## Revision
INFORMATION
REVISION HISTORY
Revision | Date | Author | Note
0.1 | 2023-03-17 | SNPS | Initial version
SHEETS DESCRIPTION
NAME | DESCRIPTION
Parameters | All parameters of design: bump pitch, sealring, PRS,…
Bump visual | Ubump for data channel, GPIO
Bump coordination | Bump coordination that contains uBump and flipchip C4. In table, column XLS with prefix C4 means C4 bump
UCIe_Mapping_connection | Cross dir mapping connection

## Parameters
Parameters
Purpose
List out of paramters for design
Parameters | Value | Unit |  | TDUBM | PAD
C4 Bump X pitch | 190.5 | um |  | Normal
C4 Bump Y pitch | 177 | um | 260.037
C4 Bump width (UBM) | 70 | um
C4 center to chip edge | 90 | um
X0 1st C4 bump to left DW boundary | 47.625 | um
X0 1st C4 bump of 1st data channel | 213.465 | um
Y0 1st C4 bump of 1st data channel | 104.04 | um
AM size | 100 | um
Sealring enhancement zone | 0 | um
Sealring width | 0 | um
MOB | 14.04 | um
Triangle empty area (at 4 corners) edge | 66.6 | um
Offset 1st bump of DWORD for AM placement | 213.532 | um
Testchip width without sealring | 5052.6 | um
Testchip width with sealring | 5080.68 | um
Testchip height without sealring | 2750.76 | um
Testchip height with sealring | 2778.84 | um

## DWORD
|  |  | ??? | 95.25 | 95.25 | 95.25 | 95.25 | 95.25 | 95.25 | 95.25 | 95.25 | 95.25 | 95.25 | 95.25
|  |  | 47.625 | 142.875 | 238.125 | 333.375 | 428.625 | 523.875 | 619.125 | 714.375 | 809.625 | 904.875 | 1000.125 | 1095.375 | 1190.625 | Bump to right boundary |  | 47.625 | 142.875 | 238.125 | 333.375 | 428.625 | 523.875 | 619.125 | 714.375 | 809.625 | 904.875 | 1000.125 | 1095.375 |  |  |  | 47.625 | 142.875 | 238.125 | 333.375 | 428.625 | 523.875 | 619.125 | 714.375 | 809.625 | 904.875 | 1000.125 | 1095.375 | 1190.625 | 1285.875 | 1381.125 | 1476.375 | 1571.625 | 1666.875 | 1762.125 | 1857.375 | 1952.625 | 2047.875 | 2143.125 | 2238.375
2391
2302.5
|  | 2214 | [12 empty] | 1143
2125.5
2037
1948.5
|  | 1860 | [40 empty] | BP_ATO |  | BP_DTO |  | VSS
|  | 1771.5 | [39 empty] | BP_ZN |  | VDD |  | VSS
|  | 1683 | [40 empty] | VDD |  | VSS |  | VSS
|  | 1594.5 | [39 empty] | VCCIO |  | VSS |  | VSS
|  | 1506 | [40 empty] | VCCIO |  | VAA |  | VSS
|  | 1417.5 | [39 empty] | VCCAON |  | VSS |  | VAA
|  | 1329 | [15 empty] | VDD |  | VDD |  | VDD |  | VDD |  | VDD |  | VDD | [14 empty] | VDD |  | VDD |  | VDD
|  | 1240.5 |  | BP_TXDATASB |  | BP_TXCKSB |  | VCCAON |  | VCCAON |  | BP_RXCKSB |  | BP_RXDATASB |  |  |  |  | BP_TXDATASB |  | BP_TXCKSB |  | VCCAON |  | VCCAON |  | BP_RXCKSB |  | BP_RXDATASB |  |  |  |  | BP_TXDATASB[0] |  | BP_TXCKSB[0] |  | VCCAON |  | VCCAON |  | BP_RXCKSB[0] |  | BP_RXDATASB[0] |  | BP_TXDATASB[1] |  | BP_TXCKSB[1] |  | VCCAON |  | VCCAON |  | BP_RXCKSB[1] |  | BP_RXDATASB[1]
88.5 |  | 1152 | VCCIO |  | VCCIO |  | VCCIO |  | VCCIO |  | VCCIO |  | VCCIO |  |  |  |  | VCCIO |  | VCCIO |  | VCCIO |  | VCCIO |  | VCCIO |  | VCCIO |  |  |  |  | VCCIO |  | VCCIO |  | VCCIO |  | VCCIO |  | VCCIO |  | VCCIO |  | VCCIO |  | VCCIO |  | VCCIO |  | VCCIO |  | VCCIO |  | VCCIO
88.5 |  | 1063.5 |  | VSS |  | VSS |  | VSS |  | VSS |  | VSS |  | VSS |  |  |  |  | VSS |  | VSS |  | VSS |  | VSS |  | VSS |  | VSS |  |  |  |  | VSS |  | VSS |  | VSS |  | VSS |  | VSS |  | VSS |  | VSS |  | VSS |  | VSS |  | VSS |  | VSS |  | VSS
88.5 |  | 975 | VCCIO |  | BP_TXDATA[7] |  | BP_TXDATA[9] |  | VCCIO |  | BP_RXDATA[8] |  | BP_RXDATA[6] |  |  |  |  | VCCIO |  | BP_TXDATA[7] |  | BP_TXDATA[9] |  | VCCIO |  | BP_RXDATA[8] |  | BP_RXDATA[6] |  |  |  |  | VCCIO |  | BP_TXDATA[7] |  | BP_TXDATA[9] |  | VCCIO |  | BP_RXDATA[8] |  | BP_RXDATA[6] |  | VCCIO |  | BP_TXDATA[23] |  | BP_TXDATA[25] |  | VCCIO |  | BP_RXDATA[24] |  | BP_RXDATA[22]
88.5 |  | 886.5 |  | BP_TXDATA[5] |  | BP_TXCKN |  | BP_TXDATA[11] |  | BP_RXDATA[10] |  | BP_RXCKP |  | BP_RXDATA[4] |  |  |  |  | BP_TXDATA[5] |  | BP_TXCKN |  | BP_TXDATA[11] |  | BP_RXDATA[10] |  | BP_RXCKP |  | BP_RXDATA[4] |  |  |  |  | BP_TXDATA[5] |  | BP_TXCKN[0] |  | BP_TXDATA[11] |  | BP_RXDATA[10] |  | BP_RXCKP[0] |  | BP_RXDATA[4] |  | BP_TXDATA[21] |  | BP_TXCKN[1] |  | BP_TXDATA[27] |  | BP_RXDATA[26] |  | BP_RXCKP[1] |  | BP_RXDATA[20]
88.5 |  | 798 | VSS |  | VSS |  | VSS |  | VSS |  | VSS |  | VSS |  |  |  |  | VSS |  | VSS |  | VSS |  | VSS |  | VSS |  | VSS |  |  |  |  | VSS |  | VSS |  | VSS |  | VSS |  | VSS |  | VSS |  | VSS |  | VSS |  | VSS |  | VSS |  | VSS |  | VSS
88.5 |  | 709.5 |  | BP_TXDATA[4] |  | BP_TXCKP |  | BP_TXDATA[10] |  | BP_RXDATA[11] |  | BP_RXCKN |  | BP_RXDATA[5] |  |  |  |  | BP_TXDATA[4] |  | BP_TXCKP |  | BP_TXDATA[10] |  | BP_RXDATA[11] |  | BP_RXCKN |  | BP_RXDATA[5] |  |  |  |  | BP_TXDATA[4] |  | BP_TXCKP[0] |  | BP_TXDATA[10] |  | BP_RXDATA[11] |  | BP_RXCKN[0] |  | BP_RXDATA[5] |  | BP_TXDATA[20] |  | BP_TXCKP[1] |  | BP_TXDATA[26] |  | BP_RXDATA[27] |  | BP_RXCKN[1] |  | BP_RXDATA[21]
88.5 |  | 621 | VSS |  | BP_TXDATA[6] |  | BP_TXDATA[8] |  | VSS |  | BP_RXDATA[9] |  | BP_RXDATA[7] |  |  |  |  | VSS |  | BP_TXDATA[6] |  | BP_TXDATA[8] |  | VSS |  | BP_RXDATA[9] |  | BP_RXDATA[7] |  |  |  |  | VSS |  | BP_TXDATA[6] |  | BP_TXDATA[8] |  | VSS |  | BP_RXDATA[9] |  | BP_RXDATA[7] |  | VSS |  | BP_TXDATA[22] |  | BP_TXDATA[24] |  | VSS |  | BP_RXDATA[25] |  | BP_RXDATA[23]
88.5 |  | 532.5 |  | VSS |  | VSS |  | VSS |  | VSS |  | VSS |  | VSS |  |  |  |  | VSS |  | VSS |  | VSS |  | VSS |  | VSS |  | VSS |  |  |  |  | VSS |  | VSS |  | VSS |  | VSS |  | VSS |  | VSS |  | VSS |  | VSS |  | VSS |  | VSS |  | VSS |  | VSS
88.5 |  | 444 | VCCIO |  | BP_TXDATA[3] |  | BP_TXDATA[13] |  | VCCIO |  | BP_RXDATA[12] |  | BP_RXDATA[2] |  |  |  |  | VCCIO |  | BP_TXDATA[3] |  | BP_TXDATA[13] |  | VCCIO |  | BP_RXDATA[12] |  | BP_RXDATA[2] |  |  |  |  | VCCIO |  | BP_TXDATA[3] |  | BP_TXDATA[13] |  | VCCIO |  | BP_RXDATA[12] |  | BP_RXDATA[2] |  | VCCIO |  | BP_TXDATA[19] |  | BP_TXDATA[29] |  | VCCIO |  | BP_RXDATA[28] |  | BP_RXDATA[18]
88.5 | Y | 355.5 |  | BP_TXDATA[1] |  | BP_TXVLD |  | BP_TXDATA[15] |  | BP_RXDATA[14] |  | BP_RXTRK |  | BP_RXDATA[0] |  |  |  |  | BP_TXDATA[1] |  | BP_TXVLD |  | BP_TXDATA[15] |  | BP_RXDATA[14] |  | BP_RXTRK |  | BP_RXDATA[0] |  |  |  |  | BP_TXDATA[1] |  | BP_TXVLD[0] |  | BP_TXDATA[15] |  | BP_RXDATA[14] |  | BP_RXTRK[0] |  | BP_RXDATA[0] |  | BP_TXDATA[17] |  | BP_TXVLD[1] |  | BP_TXDATA[31] |  | BP_RXDATA[30] |  | BP_RXTRK[1] |  | BP_RXDATA[16]
88.5 |  | 267 | VCCIO |  | VSS |  | VSS |  | VCCIO |  | VSS |  | VSS |  |  |  |  | VCCIO |  | VSS |  | VSS |  | VCCIO |  | VSS |  | VSS |  |  |  |  | VCCIO |  | VSS |  | VSS |  | VCCIO |  | VSS |  | VSS |  | VCCIO |  | VSS |  | VSS |  | VCCIO |  | VSS |  | VSS
88.5 |  | 178.5 |  | BP_TXDATA[0] |  | BP_TXTRK |  | BP_TXDATA[14] |  | BP_RXDATA[15] |  | BP_RXVLD |  | BP_RXDATA[1] |  |  |  |  | BP_TXDATA[0] |  | BP_TXTRK |  | BP_TXDATA[14] |  | BP_RXDATA[15] |  | BP_RXVLD |  | BP_RXDATA[1] |  |  |  |  | BP_TXDATA[0] |  | BP_TXTRK[0] |  | BP_TXDATA[14] |  | BP_RXDATA[15] |  | BP_RXVLD[0] |  | BP_RXDATA[1] |  | BP_TXDATA[16] |  | BP_TXTRK[1] |  | BP_TXDATA[30] |  | BP_RXDATA[31] |  | BP_RXVLD[1] |  | BP_RXDATA[17]
88.5 |  | 90 | VSS |  | BP_TXDATA[2] |  | BP_TXDATA[12] |  | VSS |  | BP_RXDATA[13] |  | BP_RXDATA[3] |  |  |  |  | VSS |  | BP_TXDATA[2] |  | BP_TXDATA[12] |  | VSS |  | BP_RXDATA[13] |  | BP_RXDATA[3] |  |  |  |  | VSS |  | BP_TXDATA[2] |  | BP_TXDATA[12] |  | VSS |  | BP_RXDATA[13] |  | BP_RXDATA[3] |  | VSS |  | BP_TXDATA[18] |  | BP_TXDATA[28] |  | VSS |  | BP_RXDATA[29] |  | BP_RXDATA[19]
DIE EDGE
X
|  |  | VDD |  | VDD |  | VDD |  | VDD |  | VDD |  | VDD |  | VDD |  | VDD |  | VDD |  | VDD |  | VDD |  | VDD |  | VDD |  | VDD |  | VDD |  | VDD |  | VDD |  | VDD |  | VDD |  | VDD |  | VDD |  | VDD |  | VDD |  | VDD
|  |  |  | BP_TXDATASB[3] |  | BP_TXCKSB[3] |  | VCCAON |  | VCCAON |  | BP_RXCKSB[3] |  | BP_RXDATASB[3] |  | BP_TXDATASB[2] |  | BP_TXCKSB[2] |  | VCCAON |  | VCCAON |  | BP_RXCKSB[2] |  | BP_RXDATASB[2] |  | BP_TXDATASB[1] |  | BP_TXCKSB[1] |  | VCCAON |  | VCCAON |  | BP_RXCKSB[1] |  | BP_RXDATASB[1] |  | BP_TXDATASB[0] |  | BP_TXCKSB[0] |  | VCCAON |  | VCCAON |  | BP_RXCKSB[0] |  | BP_RXDATASB[0]
|  |  | VCCIO |  | VCCIO |  | VCCIO |  | VCCIO |  | VCCIO |  | VCCIO |  | VCCIO |  | VCCIO |  | VCCIO |  | VCCIO |  | VCCIO |  | VCCIO |  | VCCIO |  | VCCIO |  | VCCIO |  | VCCIO |  | VCCIO |  | VCCIO |  | VCCIO |  | VCCIO |  | VCCIO |  | VCCIO |  | VCCIO |  | VCCIO
|  |  |  | VSS |  | VSS |  | VSS |  | VSS |  | VSS |  | VSS |  | VSS |  | VSS |  | VSS |  | VSS |  | VSS |  | VSS |  | VSS |  | VSS |  | VSS |  | VSS |  | VSS |  | VSS |  | VSS |  | VSS |  | VSS |  | VSS |  | VSS |  | VSS
|  |  | VCCIO |  | BP_TXDATA[55] |  | BP_TXDATA[57] |  | VCCIO |  | BP_RXDATA[56] |  | BP_RXDATA[54] |  | VCCIO |  | BP_TXDATA[39] |  | BP_TXDATA[41] |  | VCCIO |  | BP_RXDATA[40] |  | BP_RXDATA[38] |  | VCCIO |  | BP_TXDATA[23] |  | BP_TXDATA[25] |  | VCCIO |  | BP_RXDATA[24] |  | BP_RXDATA[22] |  | VCCIO |  | BP_TXDATA[7] |  | BP_TXDATA[9] |  | VCCIO |  | BP_RXDATA[8] |  | BP_RXDATA[6]
|  |  |  | BP_TXDATA[53] |  | BP_TXCKN[3] |  | BP_TXDATA[59] |  | BP_RXDATA[58] |  | BP_RXCKP[3] |  | BP_RXDATA[52] |  | BP_TXDATA[37] |  | BP_TXCKN[2] |  | BP_TXDATA[43] |  | BP_RXDATA[42] |  | BP_RXCKP[2] |  | BP_RXDATA[36] |  | BP_TXDATA[21] |  | BP_TXCKN[1] |  | BP_TXDATA[27] |  | BP_RXDATA[26] |  | BP_RXCKP[1] |  | BP_RXDATA[20] |  | BP_TXDATA[5] |  | BP_TXCKN[0] |  | BP_TXDATA[11] |  | BP_RXDATA[10] |  | BP_RXCKP[0] |  | BP_RXDATA[4]
|  |  | VSS |  | VSS |  | VSS |  | VSS |  | VSS |  | VSS |  | VSS |  | VSS |  | VSS |  | VSS |  | VSS |  | VSS |  | VSS |  | VSS |  | VSS |  | VSS |  | VSS |  | VSS |  | VSS |  | VSS |  | VSS |  | VSS |  | VSS |  | VSS
|  |  |  | BP_TXDATA[52] |  | BP_TXCKP[3] |  | BP_TXDATA[58] |  | BP_RXDATA[59] |  | BP_RXCKN[3] |  | BP_RXDATA[53] |  | BP_TXDATA[36] |  | BP_TXCKP[2] |  | BP_TXDATA[42] |  | BP_RXDATA[43] |  | BP_RXCKN[2] |  | BP_RXDATA[37] |  | BP_TXDATA[20] |  | BP_TXCKP[1] |  | BP_TXDATA[26] |  | BP_RXDATA[27] |  | BP_RXCKN[1] |  | BP_RXDATA[21] |  | BP_TXDATA[4] |  | BP_TXCKP[0] |  | BP_TXDATA[10] |  | BP_RXDATA[11] |  | BP_RXCKN[0] |  | BP_RXDATA[5]
|  |  | VSS |  | BP_TXDATA[54] |  | BP_TXDATA[56] |  | VSS |  | BP_RXDATA[57] |  | BP_RXDATA[55] |  | VSS |  | BP_TXDATA[38] |  | BP_TXDATA[40] |  | VSS |  | BP_RXDATA[41] |  | BP_RXDATA[39] |  | VSS |  | BP_TXDATA[22] |  | BP_TXDATA[24] |  | VSS |  | BP_RXDATA[25] |  | BP_RXDATA[23] |  | VSS |  | BP_TXDATA[6] |  | BP_TXDATA[8] |  | VSS |  | BP_RXDATA[9] |  | BP_RXDATA[7]
|  |  |  | VSS |  | VSS |  | VSS |  | VSS |  | VSS |  | VSS |  | VSS |  | VSS |  | VSS |  | VSS |  | VSS |  | VSS |  | VSS |  | VSS |  | VSS |  | VSS |  | VSS |  | VSS |  | VSS |  | VSS |  | VSS |  | VSS |  | VSS |  | VSS
|  |  | VCCIO |  | BP_TXDATA[51] |  | BP_TXDATA[61] |  | VCCIO |  | BP_RXDATA[60] |  | BP_RXDATA[50] |  | VCCIO |  | BP_TXDATA[35] |  | BP_TXDATA[45] |  | VCCIO |  | BP_RXDATA[44] |  | BP_RXDATA[34] |  | VCCIO |  | BP_TXDATA[19] |  | BP_TXDATA[29] |  | VCCIO |  | BP_RXDATA[28] |  | BP_RXDATA[18] |  | VCCIO |  | BP_TXDATA[3] |  | BP_TXDATA[13] |  | VCCIO |  | BP_RXDATA[12] |  | BP_RXDATA[2]
|  |  |  | BP_TXDATA[49] |  | BP_TXVLD[3] |  | BP_TXDATA[63] |  | BP_RXDATA[62] |  | BP_RXTRK[3] |  | BP_RXDATA[48] |  | BP_TXDATA[33] |  | BP_TXVLD[2] |  | BP_TXDATA[47] |  | BP_RXDATA[46] |  | BP_RXTRK[2] |  | BP_RXDATA[32] |  | BP_TXDATA[17] |  | BP_TXVLD[1] |  | BP_TXDATA[31] |  | BP_RXDATA[30] |  | BP_RXTRK[1] |  | BP_RXDATA[16] |  | BP_TXDATA[1] |  | BP_TXVLD[0] |  | BP_TXDATA[15] |  | BP_RXDATA[14] |  | BP_RXTRK[0] |  | BP_RXDATA[0]
|  |  | VCCIO |  | VSS |  | VSS |  | VCCIO |  | VSS |  | VSS |  | VCCIO |  | VSS |  | VSS |  | VCCIO |  | VSS |  | VSS |  | VCCIO |  | VSS |  | VSS |  | VCCIO |  | VSS |  | VSS |  | VCCIO |  | VSS |  | VSS |  | VCCIO |  | VSS |  | VSS
|  |  |  | BP_TXDATA[48] |  | BP_TXTRK[3] |  | BP_TXDATA[62] |  | BP_RXDATA[63] |  | BP_RXVLD[3] |  | BP_RXDATA[49] |  | BP_TXDATA[32] |  | BP_TXTRK[2] |  | BP_TXDATA[46] |  | BP_RXDATA[47] |  | BP_RXVLD[2] |  | BP_RXDATA[33] |  | BP_TXDATA[16] |  | BP_TXTRK[1] |  | BP_TXDATA[30] |  | BP_RXDATA[31] |  | BP_RXVLD[1] |  | BP_RXDATA[17] |  | BP_TXDATA[0] |  | BP_TXTRK[0] |  | BP_TXDATA[14] |  | BP_RXDATA[15] |  | BP_RXVLD[0] |  | BP_RXDATA[1]
|  |  | VSS |  | BP_TXDATA[50] |  | BP_TXDATA[60] |  | VSS |  | BP_RXDATA[61] |  | BP_RXDATA[51] |  | VSS |  | BP_TXDATA[34] |  | BP_TXDATA[44] |  | VSS |  | BP_RXDATA[45] |  | BP_RXDATA[35] |  | VSS |  | BP_TXDATA[18] |  | BP_TXDATA[28] |  | VSS |  | BP_RXDATA[29] |  | BP_RXDATA[19] |  | VSS |  | BP_TXDATA[2] |  | BP_TXDATA[12] |  | VSS |  | BP_RXDATA[13] |  | BP_RXDATA[3]
|  |  | VDD | BP_TXDATA[48] | VDD | BP_TXTRK[3] | VDD | BP_TXDATA[62] | VDD | BP_RXDATA[63] | VDD | BP_RXVLD[3] | VDD | BP_RXDATA[49] | VDD | BP_TXDATA[32] | VDD | BP_TXTRK[2] | VDD | BP_TXDATA[46] | VDD | BP_RXDATA[47] | VDD | BP_RXVLD[2] | VDD | BP_RXDATA[33] | VDD | BP_TXDATA[16] | VDD | BP_TXTRK[1] | VDD | BP_TXDATA[30] | VDD | BP_RXDATA[31] | VDD | BP_RXVLD[1] | VDD | BP_RXDATA[17] | VDD | BP_TXDATA[0] | VDD | BP_TXTRK[0] | VDD | BP_TXDATA[14] | VDD | BP_RXDATA[15] | VDD | BP_RXVLD[0] | VDD | BP_RXDATA[1]
|  |  | VSS | BP_TXDATASB[0] | BP_TXDATA[50] | BP_TXCKSB[0] | BP_TXDATA[60] | VCCAON | VSS | VCCAON | BP_RXDATA[61] | BP_RXCKSB[0] | BP_RXDATA[51] | BP_RXDATASB[0] | VSS | BP_TXDATASB[1] | BP_TXDATA[34] | BP_TXCKSB[1] | BP_TXDATA[44] | VCCAON | VSS | VCCAON | BP_RXDATA[45] | BP_RXCKSB[1] | BP_RXDATA[35] | BP_RXDATASB[1] | VSS | BP_TXDATASB[2] | BP_TXDATA[18] | BP_TXCKSB[2] | BP_TXDATA[28] | VCCAON | VSS | VCCAON | BP_RXDATA[29] | BP_RXCKSB[2] | BP_RXDATA[19] | BP_RXDATASB[2] | VSS | BP_TXDATASB[3] | BP_TXDATA[2] | BP_TXCKSB[3] | BP_TXDATA[12] | VCCAON | VSS | VCCAON | BP_RXDATA[13] | BP_RXCKSB[3] | BP_RXDATA[3] | BP_RXDATASB[3]
|  |  | VCCIO |  | VCCIO |  | VCCIO |  | VCCIO |  | VCCIO |  | VCCIO |  | VCCIO |  | VCCIO |  | VCCIO |  | VCCIO |  | VCCIO |  | VCCIO |  | VCCIO |  | VCCIO |  | VCCIO |  | VCCIO |  | VCCIO |  | VCCIO |  | VCCIO |  | VCCIO |  | VCCIO |  | VCCIO |  | VCCIO |  | VCCIO
|  |  |  | VSS |  | VSS |  | VSS |  | VSS |  | VSS |  | VSS |  | VSS |  | VSS |  | VSS |  | VSS |  | VSS |  | VSS |  | VSS |  | VSS |  | VSS |  | VSS |  | VSS |  | VSS |  | VSS |  | VSS |  | VSS |  | VSS |  | VSS |  | VSS
|  |  | VCCIO |  | BP_TXDATA[7] |  | BP_TXDATA[9] |  | VCCIO |  | BP_RXDATA[8] |  | BP_RXDATA[6] |  | VCCIO |  | BP_TXDATA[23] |  | BP_TXDATA[25] |  | VCCIO |  | BP_RXDATA[24] |  | BP_RXDATA[22] |  | VCCIO |  | BP_TXDATA[39] |  | BP_TXDATA[41] |  | VCCIO |  | BP_RXDATA[40] |  | BP_RXDATA[38] |  | VCCIO |  | BP_TXDATA[55] |  | BP_TXDATA[57] |  | VCCIO |  | BP_RXDATA[56] |  | BP_RXDATA[54]
|  |  |  | BP_TXDATA[5] |  | BP_TXCKN[0] |  | BP_TXDATA[11] |  | BP_RXDATA[10] |  | BP_RXCKP[0] |  | BP_RXDATA[4] |  | BP_TXDATA[21] |  | BP_TXCKN[1] |  | BP_TXDATA[27] |  | BP_RXDATA[26] |  | BP_RXCKP[1] |  | BP_RXDATA[20] |  | BP_TXDATA[37] |  | BP_TXCKN[2] |  | BP_TXDATA[43] |  | BP_RXDATA[42] |  | BP_RXCKP[2] |  | BP_RXDATA[36] |  | BP_TXDATA[53] |  | BP_TXCKN[3] |  | BP_TXDATA[59] |  | BP_RXDATA[58] |  | BP_RXCKP[3] |  | BP_RXDATA[52]
|  |  | VSS |  | VSS |  | VSS |  | VSS |  | VSS |  | VSS |  | VSS |  | VSS |  | VSS |  | VSS |  | VSS |  | VSS |  | VSS |  | VSS |  | VSS |  | VSS |  | VSS |  | VSS |  | VSS |  | VSS |  | VSS |  | VSS |  | VSS |  | VSS
|  |  |  | BP_TXDATA[4] |  | BP_TXCKP[0] |  | BP_TXDATA[10] |  | BP_RXDATA[11] |  | BP_RXCKN[0] |  | BP_RXDATA[5] |  | BP_TXDATA[20] |  | BP_TXCKP[1] |  | BP_TXDATA[26] |  | BP_RXDATA[27] |  | BP_RXCKN[1] |  | BP_RXDATA[21] |  | BP_TXDATA[36] |  | BP_TXCKP[2] |  | BP_TXDATA[42] |  | BP_RXDATA[43] |  | BP_RXCKN[2] |  | BP_RXDATA[37] |  | BP_TXDATA[52] |  | BP_TXCKP[3] |  | BP_TXDATA[58] |  | BP_RXDATA[59] |  | BP_RXCKN[3] |  | BP_RXDATA[53]
|  |  | VSS |  | BP_TXDATA[6] |  | BP_TXDATA[8] |  | VSS |  | BP_RXDATA[9] |  | BP_RXDATA[7] |  | VSS |  | BP_TXDATA[22] |  | BP_TXDATA[24] |  | VSS |  | BP_RXDATA[25] |  | BP_RXDATA[23] |  | VSS |  | BP_TXDATA[38] |  | BP_TXDATA[40] |  | VSS |  | BP_RXDATA[41] |  | BP_RXDATA[39] |  | VSS |  | BP_TXDATA[54] |  | BP_TXDATA[56] |  | VSS |  | BP_RXDATA[57] |  | BP_RXDATA[55]
|  |  |  | VSS |  | VSS |  | VSS |  | VSS |  | VSS |  | VSS |  | VSS |  | VSS |  | VSS |  | VSS |  | VSS |  | VSS |  | VSS |  | VSS |  | VSS |  | VSS |  | VSS |  | VSS |  | VSS |  | VSS |  | VSS |  | VSS |  | VSS |  | VSS
|  |  | VCCIO |  | BP_TXDATA[3] |  | BP_TXDATA[13] |  | VCCIO |  | BP_RXDATA[12] |  | BP_RXDATA[2] |  | VCCIO |  | BP_TXDATA[19] |  | BP_TXDATA[29] |  | VCCIO |  | BP_RXDATA[28] |  | BP_RXDATA[18] |  | VCCIO |  | BP_TXDATA[35] |  | BP_TXDATA[45] |  | VCCIO |  | BP_RXDATA[44] |  | BP_RXDATA[34] |  | VCCIO |  | BP_TXDATA[51] |  | BP_TXDATA[61] |  | VCCIO |  | BP_RXDATA[60] |  | BP_RXDATA[50]
|  |  |  | BP_TXDATA[1] |  | BP_TXVLD[0] |  | BP_TXDATA[15] |  | BP_RXDATA[14] |  | BP_RXTRK[0] |  | BP_RXDATA[0] |  | BP_TXDATA[17] |  | BP_TXVLD[1] |  | BP_TXDATA[31] |  | BP_RXDATA[30] |  | BP_RXTRK[1] |  | BP_RXDATA[16] |  | BP_TXDATA[33] |  | BP_TXVLD[2] |  | BP_TXDATA[47] |  | BP_RXDATA[46] |  | BP_RXTRK[2] |  | BP_RXDATA[32] |  | BP_TXDATA[49] |  | BP_TXVLD[3] |  | BP_TXDATA[63] |  | BP_RXDATA[62] |  | BP_RXTRK[3] |  | BP_RXDATA[48]
|  |  | VCCIO |  | VSS |  | VSS |  | VCCIO |  | VSS |  | VSS |  | VCCIO |  | VSS |  | VSS |  | VCCIO |  | VSS |  | VSS |  | VCCIO |  | VSS |  | VSS |  | VCCIO |  | VSS |  | VSS |  | VCCIO |  | VSS |  | VSS |  | VCCIO |  | VSS |  | VSS
|  |  |  | BP_TXDATA[0] |  | BP_TXTRK[0] |  | BP_TXDATA[14] |  | BP_RXDATA[15] |  | BP_RXVLD[0] |  | BP_RXDATA[1] |  | BP_TXDATA[16] |  | BP_TXTRK[1] |  | BP_TXDATA[30] |  | BP_RXDATA[31] |  | BP_RXVLD[1] |  | BP_RXDATA[17] |  | BP_TXDATA[32] |  | BP_TXTRK[2] |  | BP_TXDATA[46] |  | BP_RXDATA[47] |  | BP_RXVLD[2] |  | BP_RXDATA[33] |  | BP_TXDATA[48] |  | BP_TXTRK[3] |  | BP_TXDATA[62] |  | BP_RXDATA[63] |  | BP_RXVLD[3] |  | BP_RXDATA[49]
|  |  | VSS |  | BP_TXDATA[2] |  | BP_TXDATA[12] |  | VSS |  | BP_RXDATA[13] |  | BP_RXDATA[3] |  | VSS |  | BP_TXDATA[18] |  | BP_TXDATA[28] |  | VSS |  | BP_RXDATA[29] |  | BP_RXDATA[19] |  | VSS |  | BP_TXDATA[34] |  | BP_TXDATA[44] |  | VSS |  | BP_RXDATA[45] |  | BP_RXDATA[35] |  | VSS |  | BP_TXDATA[50] |  | BP_TXDATA[60] |  | VSS |  | BP_RXDATA[61] |  | BP_RXDATA[51]

## Bump Visual
|  | 86.865 | 191.865 | [43 empty] | 95.25 | 95.25 | 95.25 | 95.25 | 95.25 | 95.25 | 95.25
|  | 108.465 | 213.465 | 308.715 | 403.965 | 499.215 | 594.465 | 689.715 | 784.965 | 880.215 | 975.465 | 1070.715 | 1165.965 | 1261.215 | 1356.465 | 1451.715 | 1546.965 | 1642.215 | 1737.465 | 1832.715 | 1927.965 | 2023.215 | 2118.465 | 2213.715 | 2308.965 | 2404.215 | 2499.465 | 2594.715 | 2689.965 | 2785.215 | 2880.465 | 2975.715 | 3070.965 | 3166.215 | 3261.465 | 3356.715 | 3451.965 | 3547.215 | 3642.465 | 3737.715 | 3832.965 | 3928.215 | 4023.465 | 4118.715 | 4213.965 | 4309.215 | 4404.465 | 4499.715 | 4594.965 | 4690.215 | 4785.465 | 4880.715 | 4975.965
2670.54 | 88.5 |  |  | VSS |  | VSS |  | VSS |  | VSS |  | VSS |  | VSS |  | VSS |  | VSS |  | VSS |  | VSS |  | VSS |  | VSS |  | VSS |  | VSS |  | VSS |  | VSS |  | VSS |  | VSS |  | VSS |  | VSS |  | VSS |  | VSS |  | VSS |  | VSS
2582.04 | 88.5 |  | VDD |  | TC_VDDQ |  | TC_VDDQ |  | VDD |  | TC_VDDQ |  | TC_VDDQ |  | VDD |  | TC_VDDQ |  | TC_VDDQ |  | VDD |  | TC_VDDQ |  | TC_VDDQ |  | VDD |  | TC_VDDQ |  | TC_VDDQ |  | VDD |  | TC_VDDQ |  | TC_VDDQ |  | VDD |  | TC_VDDQ |  | TC_VDDQ |  | VDD |  | VSS |  | VSS |  | VSS
2493.54 | 88.5 |  |  | VSS |  | RDI_LP_CFG[0] |  | VDD |  | RDI_PL_CFG[1] |  | RDI_LP_CFG[3] |  | VDD |  | RDI_LP_CFG[6] |  | RDI_PL_CFG[5] |  | VDD |  | RDI_PL_CFG[8] |  | RDI_PL_CFG[9] |  | VDD |  | RDI_LP_CFG[11] |  | RDI_LP_CFG[12] |  | VDD |  | RDI_LP_CFG[14] |  | RDI_LP_CFG[15] |  | VDD |  | RDI_PL_CFG_CRD |  | TDI |  | VDD |  | VSS |  | VAA2 |  | VSS |  | VSS
2405.04 | 88.5 |  | VDD |  | VSS |  | RDI_LP_CFG[1] |  | RDI_PL_CFG[17] |  | VSS |  | RDI_PL_CFG[19] |  | RDI_PL_CFG[4] |  | VSS |  | RDI_LP_CFG[7] |  | RDI_LP_CFG[8] |  | VSS |  | RDI_LP_CFG[10] |  | RDI_PL_CFG[10] |  | VSS |  | RDI_LP_CFG[13] |  | RDI_PL_CFG[13] |  | VSS |  | RDI_CFG_CLK |  | RDI_LP_CFG_VLD |  | VSS |  | DBG_SEL[1] |  | VSS |  | VDD |  | VDD |  | VDD
2316.54 | 88.5 | VSS |  | VSS |  | RDI_PL_CFG[0] |  | VSS |  | RDI_LP_CFG[2] |  | RDI_LP_CFG[4] |  | VSS |  | RDI_LP_CFG[5] |  | RDI_PL_CFG[6] |  | VSS |  | RDI_LP_CFG[9] |  | RDI_PL_CFG[24] |  | VSS |  | RDI_PL_CFG[11] |  | RDI_PL_CFG[12] |  | VSS |  | RDI_PL_CFG[14] |  | RDI_PL_CFG[15] |  | VSS |  | RDI_PL_CFG_VLD |  | DBG_SEL[0] |  | VSS |  | VDD |  | VAA2 |  | VSS |  | VSS
2228.04 | 88.5 |  | VDD |  | TC_VDDQ |  | TC_VDDQ |  | VDD |  | TC_VDDQ |  | TC_VDDQ |  | VDD |  | TC_VDDQ |  | TC_VDDQ |  | VDD |  | TC_VDDQ |  | TC_VDDQ |  | VDD |  | TC_VDDQ |  | TC_VDDQ |  | VDD |  | TC_VDDQ |  | TC_VDDQ |  | VDD |  | TC_VDDQ |  | TC_VDDQ |  | CLK_P |  | VSS |  | VSS |  | VSS |  | VSS
2139.54 | 88.5 | VSS |  | VSS |  | RDI_PL_CFG[16] |  | VDD |  | RDI_LP_CFG[18] |  | RDI_PL_CFG[2] |  | VDD |  | RDI_LP_CFG[21] |  | RDI_PL_CFG[21] |  | VDD |  | RDI_LP_CFG[25] |  | RDI_PL_CFG[23] |  | VDD |  | RDI_LP_CFG[27] |  | RDI_LP_CFG[29] |  | VDD |  | RDI_LP_CFG[30] |  | RDI_LP_CFG[31] |  | VDD |  | TMS |  | TDO |  | TC_VDDQ |  | TC_VDDQ |  | RDI_DCK |  | RDI_ACK |  | VSS
2051.04 | 88.5 |  | VDD |  | VSS |  | RDI_LP_CFG[17] |  | RDI_PL_CFG[18] |  | VSS |  | RDI_LP_CFG[20] |  | RDI_PL_CFG[20] |  | VSS |  | RDI_PL_CFG[22] |  | RDI_PL_CFG[7] |  | VSS |  | RDI_PL_CFG[25] |  | RDI_PL_CFG[27] |  | VSS |  | RDI_LP_CFG[28] |  | RDI_PL_CFG[29] |  | VSS |  | RDI_LP_CFG_CRD |  | RDI_MODE |  | VSS |  | TCK |  | CLK_N |  | VSS |  | VSS |  | VSS |  | VSS
1962.54 | 88.5 | VSS |  | VSS |  | RDI_LP_CFG[16] |  | VSS |  | RDI_PL_CFG[3] |  | RDI_LP_CFG[19] |  | VSS |  | RDI_LP_CFG[22] |  | RDI_LP_CFG[23] |  | VSS |  | RDI_LP_CFG[24] |  | RDI_PL_CFG[26] |  | VSS |  | RDI_LP_CFG[26] |  | RDI_PL_CFG[28] |  | VSS |  | RDI_PL_CFG[30] |  | RDI_PL_CFG[31] |  | VSS |  | TRST_N |  | CHIP_RST_N |  | VSS |  | VDD |  | VDD |  | VDD |  | VSS
1874.04 | 88.5 |  | VDD |  | VDD |  | VDD |  | VDD |  | VDD |  | VDD |  | VDD |  | VDD |  | VDD |  | VDD |  | VDD |  | VDD |  | VDD |  | VDD |  | VDD |  | VDD |  | VDD |  | VDD |  | VDD |  | VDD |  | VDD |  | VDD |  | VSS |  | BP_ATO |  | BP_DTO |  | VSS
1785.54 | 88.5 | VSS |  | VSS |  | VSS |  | VSS |  | VSS |  | VSS |  | VSS |  | VSS |  | VSS |  | VSS |  | VSS |  | VSS |  | VSS |  | VSS |  | VSS |  | VSS |  | VSS |  | VSS |  | VSS |  | VSS |  | VSS |  | VSS |  | VSS |  | BP_ZN |  | VSS |  | VSS
1697.04 | 88.5 |  | VDD |  | VDD |  | VDD |  | VDD |  | VDD |  | VDD |  | VDD |  | VDD |  | VDD |  | VDD |  | VDD |  | VDD |  | VDD |  | VDD |  | VDD |  | VDD |  | VDD |  | VDD |  | VDD |  | VDD |  | VDD |  | VDD |  | VDD |  | VDD |  | VSS |  | VSS
1608.54 | 88.5 | VSS |  | VSS |  | VSS |  | VSS |  | VSS |  | VSS |  | VSS |  | VSS |  | VSS |  | VSS |  | VSS |  | VSS |  | VSS |  | VSS |  | VSS |  | VSS |  | VSS |  | VSS |  | VSS |  | VSS |  | VSS |  | VSS |  | VSS |  | VCCIO |  | VSS |  | VSS
1520.04 | 88.5 |  | VDD |  | VDD |  | VDD |  | VDD |  | VDD |  | VDD |  | VDD |  | VDD |  | VDD |  | VDD |  | VDD |  | VDD |  | VDD |  | VDD |  | VDD |  | VDD |  | VDD |  | VDD |  | VDD |  | VDD |  | VDD |  | VDD |  | VDD |  | VCCIO |  | VAA |  | VSS
1431.54 | 88.5 | VSS |  | VSS |  | VSS |  | VSS |  | VSS |  | VSS |  | VSS |  | VSS |  | VSS |  | VSS |  | VSS |  | VSS |  | VSS |  | VSS |  | VSS |  | VSS |  | VSS |  | VSS |  | VSS |  | VSS |  | VSS |  | VSS |  | VSS |  | VCCAON |  | VSS |  | VAA
1343.04 | 88.5 |  | VDD |  | VDD |  | VDD |  | VDD |  | VDD |  | VDD |  | VDD |  | VDD |  | VDD |  | VDD |  | VDD |  | VDD |  | VDD |  | VDD |  | VDD |  | VDD |  | VDD |  | VDD |  | VDD |  | VDD |  | VDD |  | VDD |  | VDD |  | VDD |  | VDD |  | VSS
1254.54 | 88.5 | VSS |  | BP_TXDATASB[3] |  | BP_TXCKSB[3] |  | VCCAON |  | VCCAON |  | BP_RXCKSB[3] |  | BP_RXDATASB[3] |  | BP_TXDATASB[2] |  | BP_TXCKSB[2] |  | VCCAON |  | VCCAON |  | BP_RXCKSB[2] |  | BP_RXDATASB[2] |  | BP_TXDATASB[1] |  | BP_TXCKSB[1] |  | VCCAON |  | VCCAON |  | BP_RXCKSB[1] |  | BP_RXDATASB[1] |  | BP_TXDATASB[0] |  | BP_TXCKSB[0] |  | VCCAON |  | VCCAON |  | BP_RXCKSB[0] |  | BP_RXDATASB[0] |  | VSS
1166.04 | 88.5 |  | VCCIO |  | VCCIO |  | VCCIO |  | VCCIO |  | VDD |  | VDD |  | VCCIO |  | VCCIO |  | VCCIO |  | VCCIO |  | VDD |  | VDD |  | VCCIO |  | VCCIO |  | VCCIO |  | VCCIO |  | VDD |  | VDD |  | VCCIO |  | VCCIO |  | VCCIO |  | VCCIO |  | VDD |  | VDD |  | VSS |  | VSS
1077.54 | 88.5 | VSS |  | VSS |  | VSS |  | VSS |  | VSS |  | VSS |  | VSS |  | VSS |  | VSS |  | VSS |  | VSS |  | VSS |  | VSS |  | VSS |  | VSS |  | VSS |  | VSS |  | VSS |  | VSS |  | VSS |  | VSS |  | VSS |  | VSS |  | VSS |  | VSS |  | VSS
989.04 | 88.5 |  | VCCIO |  | BP_TXDATA[55] |  | BP_TXDATA[57] |  | VCCIO |  | BP_RXDATA[56] |  | BP_RXDATA[54] |  | VCCIO |  | BP_TXDATA[39] |  | BP_TXDATA[41] |  | VCCIO |  | BP_RXDATA[40] |  | BP_RXDATA[38] |  | VCCIO |  | BP_TXDATA[23] |  | BP_TXDATA[25] |  | VCCIO |  | BP_RXDATA[24] |  | BP_RXDATA[22] |  | VCCIO |  | BP_TXDATA[7] |  | BP_TXDATA[9] |  | VCCIO |  | BP_RXDATA[8] |  | BP_RXDATA[6] |  | VSS |  | VSS
900.54 |  | VSS |  | BP_TXDATA[53] |  | BP_TXCKN[3] |  | BP_TXDATA[59] |  | BP_RXDATA[58] |  | BP_RXCKP[3] |  | BP_RXDATA[52] |  | BP_TXDATA[37] |  | BP_TXCKN[2] |  | BP_TXDATA[43] |  | BP_RXDATA[42] |  | BP_RXCKP[2] |  | BP_RXDATA[36] |  | BP_TXDATA[21] |  | BP_TXCKN[1] |  | BP_TXDATA[27] |  | BP_RXDATA[26] |  | BP_RXCKP[1] |  | BP_RXDATA[20] |  | BP_TXDATA[5] |  | BP_TXCKN[0] |  | BP_TXDATA[11] |  | BP_RXDATA[10] |  | BP_RXCKP[0] |  | BP_RXDATA[4] |  | VSS
812.04 |  |  | VSS |  | VSS |  | VSS |  | VSS |  | VSS |  | VSS |  | VSS |  | VSS |  | VSS |  | VSS |  | VSS |  | VSS |  | VSS |  | VSS |  | VSS |  | VSS |  | VSS |  | VSS |  | VSS |  | VSS |  | VSS |  | VSS |  | VSS |  | VSS |  | VSS |  | VSS
723.54 |  | VSS |  | BP_TXDATA[52] |  | BP_TXCKP[3] |  | BP_TXDATA[58] |  | BP_RXDATA[59] |  | BP_RXCKN[3] |  | BP_RXDATA[53] |  | BP_TXDATA[36] |  | BP_TXCKP[2] |  | BP_TXDATA[42] |  | BP_RXDATA[43] |  | BP_RXCKN[2] |  | BP_RXDATA[37] |  | BP_TXDATA[20] |  | BP_TXCKP[1] |  | BP_TXDATA[26] |  | BP_RXDATA[27] |  | BP_RXCKN[1] |  | BP_RXDATA[21] |  | BP_TXDATA[4] |  | BP_TXCKP[0] |  | BP_TXDATA[10] |  | BP_RXDATA[11] |  | BP_RXCKN[0] |  | BP_RXDATA[5] |  | VSS
635.04 |  |  | VSS |  | BP_TXDATA[54] |  | BP_TXDATA[56] |  | VSS |  | BP_RXDATA[57] |  | BP_RXDATA[55] |  | VSS |  | BP_TXDATA[38] |  | BP_TXDATA[40] |  | VSS |  | BP_RXDATA[41] |  | BP_RXDATA[39] |  | VSS |  | BP_TXDATA[22] |  | BP_TXDATA[24] |  | VSS |  | BP_RXDATA[25] |  | BP_RXDATA[23] |  | VSS |  | BP_TXDATA[6] |  | BP_TXDATA[8] |  | VSS |  | BP_RXDATA[9] |  | BP_RXDATA[7] |  | VSS |  | VSS
546.54 | 524.94 | VSS |  | VDD |  | VDD |  | VDD |  | VDD |  | VDD |  | VDD |  | VDD |  | VDD |  | VDD |  | VDD |  | VDD |  | VDD |  | VDD |  | VDD |  | VDD |  | VDD |  | VDD |  | VDD |  | VDD |  | VDD |  | VDD |  | VDD |  | VDD |  | VDD |  | VSS
458.04 |  |  | VCCIO |  | BP_TXDATA[51] |  | BP_TXDATA[61] |  | VCCIO |  | BP_RXDATA[60] |  | BP_RXDATA[50] |  | VCCIO |  | BP_TXDATA[35] |  | BP_TXDATA[45] |  | VCCIO |  | BP_RXDATA[44] |  | BP_RXDATA[34] |  | VCCIO |  | BP_TXDATA[19] |  | BP_TXDATA[29] |  | VCCIO |  | BP_RXDATA[28] |  | BP_RXDATA[18] |  | VCCIO |  | BP_TXDATA[3] |  | BP_TXDATA[13] |  | VCCIO |  | BP_RXDATA[12] |  | BP_RXDATA[2] |  | VSS |  | VSS
369.54 |  |  |  | BP_TXDATA[49] |  | BP_TXVLD[3] |  | BP_TXDATA[63] |  | BP_RXDATA[62] |  | BP_RXTRK[3] |  | BP_RXDATA[48] |  | BP_TXDATA[33] |  | BP_TXVLD[2] |  | BP_TXDATA[47] |  | BP_RXDATA[46] |  | BP_RXTRK[2] |  | BP_RXDATA[32] |  | BP_TXDATA[17] |  | BP_TXVLD[1] |  | BP_TXDATA[31] |  | BP_RXDATA[30] |  | BP_RXTRK[1] |  | BP_RXDATA[16] |  | BP_TXDATA[1] |  | BP_TXVLD[0] |  | BP_TXDATA[15] |  | BP_RXDATA[14] |  | BP_RXTRK[0] |  | BP_RXDATA[0] |  | VSS
281.04 |  |  | VCCIO |  | VSS |  | VSS |  | VCCIO |  | VSS |  | VSS |  | VCCIO |  | VSS |  | VSS |  | VCCIO |  | VSS |  | VSS |  | VCCIO |  | VSS |  | VSS |  | VCCIO |  | VSS |  | VSS |  | VCCIO |  | VSS |  | VSS |  | VCCIO |  | VSS |  | VSS |  | VSS
192.54 |  |  |  | BP_TXDATA[48] |  | BP_TXTRK[3] |  | BP_TXDATA[62] |  | BP_RXDATA[63] |  | BP_RXVLD[3] |  | BP_RXDATA[49] |  | BP_TXDATA[32] |  | BP_TXTRK[2] |  | BP_TXDATA[46] |  | BP_RXDATA[47] |  | BP_RXVLD[2] |  | BP_RXDATA[33] |  | BP_TXDATA[16] |  | BP_TXTRK[1] |  | BP_TXDATA[30] |  | BP_RXDATA[31] |  | BP_RXVLD[1] |  | BP_RXDATA[17] |  | BP_TXDATA[0] |  | BP_TXTRK[0] |  | BP_TXDATA[14] |  | BP_RXDATA[15] |  | BP_RXVLD[0] |  | BP_RXDATA[1] |  | VSS
104.04 | 82.44 |  | VSS |  | BP_TXDATA[50] |  | BP_TXDATA[60] |  | VSS |  | BP_RXDATA[61] |  | BP_RXDATA[51] |  | VSS |  | BP_TXDATA[34] |  | BP_TXDATA[44] |  | VSS |  | BP_RXDATA[45] |  | BP_RXDATA[35] |  | VSS |  | BP_TXDATA[18] |  | BP_TXDATA[28] |  | VSS |  | BP_RXDATA[29] |  | BP_RXDATA[19] |  | VSS |  | BP_TXDATA[2] |  | BP_TXDATA[12] |  | VSS |  | BP_RXDATA[13] |  | BP_RXDATA[3] |  | VSS
Bump
|  | X | Y | Bump Name
|  | 4594.965 | 1874.04 | BP_ATO |  | 4594.965 | 1874.04 | BP_ATO
|  | 4785.465 | 1874.04 | BP_DTO |  | 4785.465 | 1874.04 | BP_DTO
|  | 4499.715 | 723.54 | BP_RXCKN[0] |  | 4499.715 | 723.54 | BP_RXCKN[0]
|  | 3356.715 | 723.54 | BP_RXCKN[1] |  | 3356.715 | 723.54 | BP_RXCKN[1]
|  | 2213.715 | 723.54 | BP_RXCKN[2] |  | 2213.715 | 723.54 | BP_RXCKN[2]
|  | 1070.715 | 723.54 | BP_RXCKN[3] |  | 1070.715 | 723.54 | BP_RXCKN[3]
|  | 4499.715 | 900.54 | BP_RXCKP[0] |  | 4499.715 | 900.54 | BP_RXCKP[0]
|  | 3356.715 | 900.54 | BP_RXCKP[1] |  | 3356.715 | 900.54 | BP_RXCKP[1]
|  | 2213.715 | 900.54 | BP_RXCKP[2] |  | 2213.715 | 900.54 | BP_RXCKP[2]
|  | 1070.715 | 900.54 | BP_RXCKP[3] |  | 1070.715 | 900.54 | BP_RXCKP[3]
|  | 4499.715 | 1254.54 | BP_RXCKSB[0] |  | 4499.715 | 1254.54 | BP_RXCKSB[0]
|  | 3356.715 | 1254.54 | BP_RXCKSB[1] |  | 3356.715 | 1254.54 | BP_RXCKSB[1]
|  | 2213.715 | 1254.54 | BP_RXCKSB[2] |  | 2213.715 | 1254.54 | BP_RXCKSB[2]
|  | 1070.715 | 1254.54 | BP_RXCKSB[3] |  | 1070.715 | 1254.54 | BP_RXCKSB[3]
|  | 4690.215 | 369.54 | BP_RXDATA[0] |  | 4690.215 | 369.54 | BP_RXDATA[0]
|  | 4690.215 | 192.54 | BP_RXDATA[1] |  | 4690.215 | 192.54 | BP_RXDATA[1]
|  | 4309.215 | 900.54 | BP_RXDATA[10] |  | 4309.215 | 900.54 | BP_RXDATA[10]
|  | 4309.215 | 723.54 | BP_RXDATA[11] |  | 4309.215 | 723.54 | BP_RXDATA[11]
|  | 4404.465 | 458.04 | BP_RXDATA[12] |  | 4404.465 | 458.04 | BP_RXDATA[12]
|  | 4404.465 | 104.04 | BP_RXDATA[13] |  | 4404.465 | 104.04 | BP_RXDATA[13]
|  | 4309.215 | 369.54 | BP_RXDATA[14] |  | 4309.215 | 369.54 | BP_RXDATA[14]
|  | 4309.215 | 192.54 | BP_RXDATA[15] |  | 4309.215 | 192.54 | BP_RXDATA[15]
|  | 3547.215 | 369.54 | BP_RXDATA[16] |  | 3547.215 | 369.54 | BP_RXDATA[16]
|  | 3547.215 | 192.54 | BP_RXDATA[17] |  | 3547.215 | 192.54 | BP_RXDATA[17]
|  | 3451.965 | 458.04 | BP_RXDATA[18] |  | 3451.965 | 458.04 | BP_RXDATA[18]
|  | 3451.965 | 104.04 | BP_RXDATA[19] |  | 3451.965 | 104.04 | BP_RXDATA[19]
|  | 4594.965 | 458.04 | BP_RXDATA[2] |  | 4594.965 | 458.04 | BP_RXDATA[2]
|  | 3547.215 | 900.54 | BP_RXDATA[20] |  | 3547.215 | 900.54 | BP_RXDATA[20]
|  | 3547.215 | 723.54 | BP_RXDATA[21] |  | 3547.215 | 723.54 | BP_RXDATA[21]
|  | 3451.965 | 989.04 | BP_RXDATA[22] |  | 3451.965 | 989.04 | BP_RXDATA[22]
|  | 3451.965 | 635.04 | BP_RXDATA[23] |  | 3451.965 | 635.04 | BP_RXDATA[23]
|  | 3261.465 | 989.04 | BP_RXDATA[24] |  | 3261.465 | 989.04 | BP_RXDATA[24]
|  | 3261.465 | 635.04 | BP_RXDATA[25] |  | 3261.465 | 635.04 | BP_RXDATA[25]
|  | 3166.215 | 900.54 | BP_RXDATA[26] |  | 3166.215 | 900.54 | BP_RXDATA[26]
|  | 3166.215 | 723.54 | BP_RXDATA[27] |  | 3166.215 | 723.54 | BP_RXDATA[27]
|  | 3261.465 | 458.04 | BP_RXDATA[28] |  | 3261.465 | 458.04 | BP_RXDATA[28]
|  | 3261.465 | 104.04 | BP_RXDATA[29] |  | 3261.465 | 104.04 | BP_RXDATA[29]
|  | 4594.965 | 104.04 | BP_RXDATA[3] |  | 4594.965 | 104.04 | BP_RXDATA[3]
|  | 3166.215 | 369.54 | BP_RXDATA[30] |  | 3166.215 | 369.54 | BP_RXDATA[30]
|  | 3166.215 | 192.54 | BP_RXDATA[31] |  | 3166.215 | 192.54 | BP_RXDATA[31]
|  | 2404.215 | 369.54 | BP_RXDATA[32] |  | 2404.215 | 369.54 | BP_RXDATA[32]
|  | 2404.215 | 192.54 | BP_RXDATA[33] |  | 2404.215 | 192.54 | BP_RXDATA[33]
|  | 2308.965 | 458.04 | BP_RXDATA[34] |  | 2308.965 | 458.04 | BP_RXDATA[34]
|  | 2308.965 | 104.04 | BP_RXDATA[35] |  | 2308.965 | 104.04 | BP_RXDATA[35]
|  | 2404.215 | 900.54 | BP_RXDATA[36] |  | 2404.215 | 900.54 | BP_RXDATA[36]
|  | 2404.215 | 723.54 | BP_RXDATA[37] |  | 2404.215 | 723.54 | BP_RXDATA[37]
|  | 2308.965 | 989.04 | BP_RXDATA[38] |  | 2308.965 | 989.04 | BP_RXDATA[38]
|  | 2308.965 | 635.04 | BP_RXDATA[39] |  | 2308.965 | 635.04 | BP_RXDATA[39]
|  | 4690.215 | 900.54 | BP_RXDATA[4] |  | 4690.215 | 900.54 | BP_RXDATA[4]
|  | 2118.465 | 989.04 | BP_RXDATA[40] |  | 2118.465 | 989.04 | BP_RXDATA[40]
|  | 2118.465 | 635.04 | BP_RXDATA[41] |  | 2118.465 | 635.04 | BP_RXDATA[41]
|  | 2023.215 | 900.54 | BP_RXDATA[42] |  | 2023.215 | 900.54 | BP_RXDATA[42]
|  | 2023.215 | 723.54 | BP_RXDATA[43] |  | 2023.215 | 723.54 | BP_RXDATA[43]
|  | 2118.465 | 458.04 | BP_RXDATA[44] |  | 2118.465 | 458.04 | BP_RXDATA[44]
|  | 2118.465 | 104.04 | BP_RXDATA[45] |  | 2118.465 | 104.04 | BP_RXDATA[45]
|  | 2023.215 | 369.54 | BP_RXDATA[46] |  | 2023.215 | 369.54 | BP_RXDATA[46]
|  | 2023.215 | 192.54 | BP_RXDATA[47] |  | 2023.215 | 192.54 | BP_RXDATA[47]
|  | 1261.215 | 369.54 | BP_RXDATA[48] |  | 1261.215 | 369.54 | BP_RXDATA[48]
|  | 1261.215 | 192.54 | BP_RXDATA[49] |  | 1261.215 | 192.54 | BP_RXDATA[49]
|  | 4690.215 | 723.54 | BP_RXDATA[5] |  | 4690.215 | 723.54 | BP_RXDATA[5]
|  | 1165.965 | 458.04 | BP_RXDATA[50] |  | 1165.965 | 458.04 | BP_RXDATA[50]
|  | 1165.965 | 104.04 | BP_RXDATA[51] |  | 1165.965 | 104.04 | BP_RXDATA[51]
|  | 1261.215 | 900.54 | BP_RXDATA[52] |  | 1261.215 | 900.54 | BP_RXDATA[52]
|  | 1261.215 | 723.54 | BP_RXDATA[53] |  | 1261.215 | 723.54 | BP_RXDATA[53]
|  | 1165.965 | 989.04 | BP_RXDATA[54] |  | 1165.965 | 989.04 | BP_RXDATA[54]
|  | 1165.965 | 635.04 | BP_RXDATA[55] |  | 1165.965 | 635.04 | BP_RXDATA[55]
|  | 975.465 | 989.04 | BP_RXDATA[56] |  | 975.465 | 989.04 | BP_RXDATA[56]
|  | 975.465 | 635.04 | BP_RXDATA[57] |  | 975.465 | 635.04 | BP_RXDATA[57]
|  | 880.215 | 900.54 | BP_RXDATA[58] |  | 880.215 | 900.54 | BP_RXDATA[58]
|  | 880.215 | 723.54 | BP_RXDATA[59] |  | 880.215 | 723.54 | BP_RXDATA[59]
|  | 4594.965 | 989.04 | BP_RXDATA[6] |  | 4594.965 | 989.04 | BP_RXDATA[6]
|  | 975.465 | 458.04 | BP_RXDATA[60] |  | 975.465 | 458.04 | BP_RXDATA[60]
|  | 975.465 | 104.04 | BP_RXDATA[61] |  | 975.465 | 104.04 | BP_RXDATA[61]
|  | 880.215 | 369.54 | BP_RXDATA[62] |  | 880.215 | 369.54 | BP_RXDATA[62]
|  | 880.215 | 192.54 | BP_RXDATA[63] |  | 880.215 | 192.54 | BP_RXDATA[63]
|  | 4594.965 | 635.04 | BP_RXDATA[7] |  | 4594.965 | 635.04 | BP_RXDATA[7]
|  | 4404.465 | 989.04 | BP_RXDATA[8] |  | 4404.465 | 989.04 | BP_RXDATA[8]
|  | 4404.465 | 635.04 | BP_RXDATA[9] |  | 4404.465 | 635.04 | BP_RXDATA[9]
|  | 4690.215 | 1254.54 | BP_RXDATASB[0] |  | 4690.215 | 1254.54 | BP_RXDATASB[0]
|  | 3547.215 | 1254.54 | BP_RXDATASB[1] |  | 3547.215 | 1254.54 | BP_RXDATASB[1]
|  | 2404.215 | 1254.54 | BP_RXDATASB[2] |  | 2404.215 | 1254.54 | BP_RXDATASB[2]
|  | 1261.215 | 1254.54 | BP_RXDATASB[3] |  | 1261.215 | 1254.54 | BP_RXDATASB[3]
|  | 4499.715 | 369.54 | BP_RXTRK[0] |  | 4499.715 | 369.54 | BP_RXTRK[0]
|  | 3356.715 | 369.54 | BP_RXTRK[1] |  | 3356.715 | 369.54 | BP_RXTRK[1]
|  | 2213.715 | 369.54 | BP_RXTRK[2] |  | 2213.715 | 369.54 | BP_RXTRK[2]
|  | 1070.715 | 369.54 | BP_RXTRK[3] |  | 1070.715 | 369.54 | BP_RXTRK[3]
|  | 4499.715 | 192.54 | BP_RXVLD[0] |  | 4499.715 | 192.54 | BP_RXVLD[0]
|  | 3356.715 | 192.54 | BP_RXVLD[1] |  | 3356.715 | 192.54 | BP_RXVLD[1]
|  | 2213.715 | 192.54 | BP_RXVLD[2] |  | 2213.715 | 192.54 | BP_RXVLD[2]
|  | 1070.715 | 192.54 | BP_RXVLD[3] |  | 1070.715 | 192.54 | BP_RXVLD[3]
|  | 3928.215 | 900.54 | BP_TXCKN[0] |  | 3928.215 | 900.54 | BP_TXCKN[0]
|  | 2785.215 | 900.54 | BP_TXCKN[1] |  | 2785.215 | 900.54 | BP_TXCKN[1]
|  | 1642.215 | 900.54 | BP_TXCKN[2] |  | 1642.215 | 900.54 | BP_TXCKN[2]
|  | 499.215 | 900.54 | BP_TXCKN[3] |  | 499.215 | 900.54 | BP_TXCKN[3]
|  | 3928.215 | 723.54 | BP_TXCKP[0] |  | 3928.215 | 723.54 | BP_TXCKP[0]
|  | 2785.215 | 723.54 | BP_TXCKP[1] |  | 2785.215 | 723.54 | BP_TXCKP[1]
|  | 1642.215 | 723.54 | BP_TXCKP[2] |  | 1642.215 | 723.54 | BP_TXCKP[2]
|  | 499.215 | 723.54 | BP_TXCKP[3] |  | 499.215 | 723.54 | BP_TXCKP[3]
|  | 3928.215 | 1254.54 | BP_TXCKSB[0] |  | 3928.215 | 1254.54 | BP_TXCKSB[0]
|  | 2785.215 | 1254.54 | BP_TXCKSB[1] |  | 2785.215 | 1254.54 | BP_TXCKSB[1]
|  | 1642.215 | 1254.54 | BP_TXCKSB[2] |  | 1642.215 | 1254.54 | BP_TXCKSB[2]
|  | 499.215 | 1254.54 | BP_TXCKSB[3] |  | 499.215 | 1254.54 | BP_TXCKSB[3]
|  | 3737.715 | 192.54 | BP_TXDATA[0] |  | 3737.715 | 192.54 | BP_TXDATA[0]
|  | 3737.715 | 369.54 | BP_TXDATA[1] |  | 3737.715 | 369.54 | BP_TXDATA[1]
|  | 4118.715 | 723.54 | BP_TXDATA[10] |  | 4118.715 | 723.54 | BP_TXDATA[10]
|  | 4118.715 | 900.54 | BP_TXDATA[11] |  | 4118.715 | 900.54 | BP_TXDATA[11]
|  | 4023.465 | 104.04 | BP_TXDATA[12] |  | 4023.465 | 104.04 | BP_TXDATA[12]
|  | 4023.465 | 458.04 | BP_TXDATA[13] |  | 4023.465 | 458.04 | BP_TXDATA[13]
|  | 4118.715 | 192.54 | BP_TXDATA[14] |  | 4118.715 | 192.54 | BP_TXDATA[14]
|  | 4118.715 | 369.54 | BP_TXDATA[15] |  | 4118.715 | 369.54 | BP_TXDATA[15]
|  | 2594.715 | 192.54 | BP_TXDATA[16] |  | 2594.715 | 192.54 | BP_TXDATA[16]
|  | 2594.715 | 369.54 | BP_TXDATA[17] |  | 2594.715 | 369.54 | BP_TXDATA[17]
|  | 2689.965 | 104.04 | BP_TXDATA[18] |  | 2689.965 | 104.04 | BP_TXDATA[18]
|  | 2689.965 | 458.04 | BP_TXDATA[19] |  | 2689.965 | 458.04 | BP_TXDATA[19]
|  | 3832.965 | 104.04 | BP_TXDATA[2] |  | 3832.965 | 104.04 | BP_TXDATA[2]
|  | 2594.715 | 723.54 | BP_TXDATA[20] |  | 2594.715 | 723.54 | BP_TXDATA[20]
|  | 2594.715 | 900.54 | BP_TXDATA[21] |  | 2594.715 | 900.54 | BP_TXDATA[21]
|  | 2689.965 | 635.04 | BP_TXDATA[22] |  | 2689.965 | 635.04 | BP_TXDATA[22]
|  | 2689.965 | 989.04 | BP_TXDATA[23] |  | 2689.965 | 989.04 | BP_TXDATA[23]
|  | 2880.465 | 635.04 | BP_TXDATA[24] |  | 2880.465 | 635.04 | BP_TXDATA[24]
|  | 2880.465 | 989.04 | BP_TXDATA[25] |  | 2880.465 | 989.04 | BP_TXDATA[25]
|  | 2975.715 | 723.54 | BP_TXDATA[26] |  | 2975.715 | 723.54 | BP_TXDATA[26]
|  | 2975.715 | 900.54 | BP_TXDATA[27] |  | 2975.715 | 900.54 | BP_TXDATA[27]
|  | 2880.465 | 104.04 | BP_TXDATA[28] |  | 2880.465 | 104.04 | BP_TXDATA[28]
|  | 2880.465 | 458.04 | BP_TXDATA[29] |  | 2880.465 | 458.04 | BP_TXDATA[29]
|  | 3832.965 | 458.04 | BP_TXDATA[3] |  | 3832.965 | 458.04 | BP_TXDATA[3]
|  | 2975.715 | 192.54 | BP_TXDATA[30] |  | 2975.715 | 192.54 | BP_TXDATA[30]
|  | 2975.715 | 369.54 | BP_TXDATA[31] |  | 2975.715 | 369.54 | BP_TXDATA[31]
|  | 1451.715 | 192.54 | BP_TXDATA[32] |  | 1451.715 | 192.54 | BP_TXDATA[32]
|  | 1451.715 | 369.54 | BP_TXDATA[33] |  | 1451.715 | 369.54 | BP_TXDATA[33]
|  | 1546.965 | 104.04 | BP_TXDATA[34] |  | 1546.965 | 104.04 | BP_TXDATA[34]
|  | 1546.965 | 458.04 | BP_TXDATA[35] |  | 1546.965 | 458.04 | BP_TXDATA[35]
|  | 1451.715 | 723.54 | BP_TXDATA[36] |  | 1451.715 | 723.54 | BP_TXDATA[36]
|  | 1451.715 | 900.54 | BP_TXDATA[37] |  | 1451.715 | 900.54 | BP_TXDATA[37]
|  | 1546.965 | 635.04 | BP_TXDATA[38] |  | 1546.965 | 635.04 | BP_TXDATA[38]
|  | 1546.965 | 989.04 | BP_TXDATA[39] |  | 1546.965 | 989.04 | BP_TXDATA[39]
|  | 3737.715 | 723.54 | BP_TXDATA[4] |  | 3737.715 | 723.54 | BP_TXDATA[4]
|  | 1737.465 | 635.04 | BP_TXDATA[40] |  | 1737.465 | 635.04 | BP_TXDATA[40]
|  | 1737.465 | 989.04 | BP_TXDATA[41] |  | 1737.465 | 989.04 | BP_TXDATA[41]
|  | 1832.715 | 723.54 | BP_TXDATA[42] |  | 1832.715 | 723.54 | BP_TXDATA[42]
|  | 1832.715 | 900.54 | BP_TXDATA[43] |  | 1832.715 | 900.54 | BP_TXDATA[43]
|  | 1737.465 | 104.04 | BP_TXDATA[44] |  | 1737.465 | 104.04 | BP_TXDATA[44]
|  | 1737.465 | 458.04 | BP_TXDATA[45] |  | 1737.465 | 458.04 | BP_TXDATA[45]
|  | 1832.715 | 192.54 | BP_TXDATA[46] |  | 1832.715 | 192.54 | BP_TXDATA[46]
|  | 1832.715 | 369.54 | BP_TXDATA[47] |  | 1832.715 | 369.54 | BP_TXDATA[47]
|  | 308.715 | 192.54 | BP_TXDATA[48] |  | 308.715 | 192.54 | BP_TXDATA[48]
|  | 308.715 | 369.54 | BP_TXDATA[49] |  | 308.715 | 369.54 | BP_TXDATA[49]
|  | 3737.715 | 900.54 | BP_TXDATA[5] |  | 3737.715 | 900.54 | BP_TXDATA[5]
|  | 403.965 | 104.04 | BP_TXDATA[50] |  | 403.965 | 104.04 | BP_TXDATA[50]
|  | 403.965 | 458.04 | BP_TXDATA[51] |  | 403.965 | 458.04 | BP_TXDATA[51]
|  | 308.715 | 723.54 | BP_TXDATA[52] |  | 308.715 | 723.54 | BP_TXDATA[52]
|  | 308.715 | 900.54 | BP_TXDATA[53] |  | 308.715 | 900.54 | BP_TXDATA[53]
|  | 403.965 | 635.04 | BP_TXDATA[54] |  | 403.965 | 635.04 | BP_TXDATA[54]
|  | 403.965 | 989.04 | BP_TXDATA[55] |  | 403.965 | 989.04 | BP_TXDATA[55]
|  | 594.465 | 635.04 | BP_TXDATA[56] |  | 594.465 | 635.04 | BP_TXDATA[56]
|  | 594.465 | 989.04 | BP_TXDATA[57] |  | 594.465 | 989.04 | BP_TXDATA[57]
|  | 689.715 | 723.54 | BP_TXDATA[58] |  | 689.715 | 723.54 | BP_TXDATA[58]
|  | 689.715 | 900.54 | BP_TXDATA[59] |  | 689.715 | 900.54 | BP_TXDATA[59]
|  | 3832.965 | 635.04 | BP_TXDATA[6] |  | 3832.965 | 635.04 | BP_TXDATA[6]
|  | 594.465 | 104.04 | BP_TXDATA[60] |  | 594.465 | 104.04 | BP_TXDATA[60]
|  | 594.465 | 458.04 | BP_TXDATA[61] |  | 594.465 | 458.04 | BP_TXDATA[61]
|  | 689.715 | 192.54 | BP_TXDATA[62] |  | 689.715 | 192.54 | BP_TXDATA[62]
|  | 689.715 | 369.54 | BP_TXDATA[63] |  | 689.715 | 369.54 | BP_TXDATA[63]
|  | 3832.965 | 989.04 | BP_TXDATA[7] |  | 3832.965 | 989.04 | BP_TXDATA[7]
|  | 4023.465 | 635.04 | BP_TXDATA[8] |  | 4023.465 | 635.04 | BP_TXDATA[8]
|  | 4023.465 | 989.04 | BP_TXDATA[9] |  | 4023.465 | 989.04 | BP_TXDATA[9]
|  | 3737.715 | 1254.54 | BP_TXDATASB[0] |  | 3737.715 | 1254.54 | BP_TXDATASB[0]
|  | 2594.715 | 1254.54 | BP_TXDATASB[1] |  | 2594.715 | 1254.54 | BP_TXDATASB[1]
|  | 1451.715 | 1254.54 | BP_TXDATASB[2] |  | 1451.715 | 1254.54 | BP_TXDATASB[2]
|  | 308.715 | 1254.54 | BP_TXDATASB[3] |  | 308.715 | 1254.54 | BP_TXDATASB[3]
|  | 3928.215 | 192.54 | BP_TXTRK[0] |  | 3928.215 | 192.54 | BP_TXTRK[0]
|  | 2785.215 | 192.54 | BP_TXTRK[1] |  | 2785.215 | 192.54 | BP_TXTRK[1]
|  | 1642.215 | 192.54 | BP_TXTRK[2] |  | 1642.215 | 192.54 | BP_TXTRK[2]
|  | 499.215 | 192.54 | BP_TXTRK[3] |  | 499.215 | 192.54 | BP_TXTRK[3]
|  | 3928.215 | 369.54 | BP_TXVLD[0] |  | 3928.215 | 369.54 | BP_TXVLD[0]
|  | 2785.215 | 369.54 | BP_TXVLD[1] |  | 2785.215 | 369.54 | BP_TXVLD[1]
|  | 1642.215 | 369.54 | BP_TXVLD[2] |  | 1642.215 | 369.54 | BP_TXVLD[2]
|  | 499.215 | 369.54 | BP_TXVLD[3] |  | 499.215 | 369.54 | BP_TXVLD[3]
|  | 4499.715 | 1785.54 | BP_ZN |  | 4499.715 | 1785.54 | BP_ZN
|  | 3928.215 | 1962.54 | CHIP_RST_N |  | 3928.215 | 1962.54 | CHIP_RST_N
|  | 4213.965 | 2051.04 | CLK_N |  | 4213.965 | 2051.04 | CLK_N
|  | 4213.965 | 2228.04 | CLK_P |  | 4213.965 | 2228.04 | CLK_P
|  | 3928.215 | 2316.54 | DBG_SEL[0] |  | 3928.215 | 2316.54 | DBG_SEL[0]
|  | 4023.465 | 2405.04 | DBG_SEL[1] |  | 4023.465 | 2405.04 | DBG_SEL[1]
|  | 4690.215 | 2139.54 | RDI_ACK |  | 4690.215 | 2139.54 | RDI_ACK
|  | 3451.965 | 2405.04 | RDI_CFG_CLK |  | 3451.965 | 2405.04 | RDI_CFG_CLK
|  | 4499.715 | 2139.54 | RDI_DCK |  | 4499.715 | 2139.54 | RDI_DCK
|  | 499.215 | 2493.54 | RDI_LP_CFG[0] |  | 499.215 | 2493.54 | RDI_LP_CFG[0]
|  | 594.465 | 2405.04 | RDI_LP_CFG[1] |  | 594.465 | 2405.04 | RDI_LP_CFG[1]
|  | 2308.965 | 2405.04 | RDI_LP_CFG[10] |  | 2308.965 | 2405.04 | RDI_LP_CFG[10]
|  | 2594.715 | 2493.54 | RDI_LP_CFG[11] |  | 2594.715 | 2493.54 | RDI_LP_CFG[11]
|  | 2785.215 | 2493.54 | RDI_LP_CFG[12] |  | 2785.215 | 2493.54 | RDI_LP_CFG[12]
|  | 2880.465 | 2405.04 | RDI_LP_CFG[13] |  | 2880.465 | 2405.04 | RDI_LP_CFG[13]
|  | 3166.215 | 2493.54 | RDI_LP_CFG[14] |  | 3166.215 | 2493.54 | RDI_LP_CFG[14]
|  | 3356.715 | 2493.54 | RDI_LP_CFG[15] |  | 3356.715 | 2493.54 | RDI_LP_CFG[15]
|  | 499.215 | 1962.54 | RDI_LP_CFG[16] |  | 499.215 | 1962.54 | RDI_LP_CFG[16]
|  | 594.465 | 2051.04 | RDI_LP_CFG[17] |  | 594.465 | 2051.04 | RDI_LP_CFG[17]
|  | 880.215 | 2139.54 | RDI_LP_CFG[18] |  | 880.215 | 2139.54 | RDI_LP_CFG[18]
|  | 1070.715 | 1962.54 | RDI_LP_CFG[19] |  | 1070.715 | 1962.54 | RDI_LP_CFG[19]
|  | 880.215 | 2316.54 | RDI_LP_CFG[2] |  | 880.215 | 2316.54 | RDI_LP_CFG[2]
|  | 1165.965 | 2051.04 | RDI_LP_CFG[20] |  | 1165.965 | 2051.04 | RDI_LP_CFG[20]
|  | 1451.715 | 2139.54 | RDI_LP_CFG[21] |  | 1451.715 | 2139.54 | RDI_LP_CFG[21]
|  | 1451.715 | 1962.54 | RDI_LP_CFG[22] |  | 1451.715 | 1962.54 | RDI_LP_CFG[22]
|  | 1642.215 | 1962.54 | RDI_LP_CFG[23] |  | 1642.215 | 1962.54 | RDI_LP_CFG[23]
|  | 2023.215 | 1962.54 | RDI_LP_CFG[24] |  | 2023.215 | 1962.54 | RDI_LP_CFG[24]
|  | 2023.215 | 2139.54 | RDI_LP_CFG[25] |  | 2023.215 | 2139.54 | RDI_LP_CFG[25]
|  | 2594.715 | 1962.54 | RDI_LP_CFG[26] |  | 2594.715 | 1962.54 | RDI_LP_CFG[26]
|  | 2594.715 | 2139.54 | RDI_LP_CFG[27] |  | 2594.715 | 2139.54 | RDI_LP_CFG[27]
|  | 2880.465 | 2051.04 | RDI_LP_CFG[28] |  | 2880.465 | 2051.04 | RDI_LP_CFG[28]
|  | 2785.215 | 2139.54 | RDI_LP_CFG[29] |  | 2785.215 | 2139.54 | RDI_LP_CFG[29]
|  | 1070.715 | 2493.54 | RDI_LP_CFG[3] |  | 1070.715 | 2493.54 | RDI_LP_CFG[3]
|  | 3166.215 | 2139.54 | RDI_LP_CFG[30] |  | 3166.215 | 2139.54 | RDI_LP_CFG[30]
|  | 3356.715 | 2139.54 | RDI_LP_CFG[31] |  | 3356.715 | 2139.54 | RDI_LP_CFG[31]
|  | 1070.715 | 2316.54 | RDI_LP_CFG[4] |  | 1070.715 | 2316.54 | RDI_LP_CFG[4]
|  | 1451.715 | 2316.54 | RDI_LP_CFG[5] |  | 1451.715 | 2316.54 | RDI_LP_CFG[5]
|  | 1451.715 | 2493.54 | RDI_LP_CFG[6] |  | 1451.715 | 2493.54 | RDI_LP_CFG[6]
|  | 1737.465 | 2405.04 | RDI_LP_CFG[7] |  | 1737.465 | 2405.04 | RDI_LP_CFG[7]
|  | 1927.965 | 2405.04 | RDI_LP_CFG[8] |  | 1927.965 | 2405.04 | RDI_LP_CFG[8]
|  | 2023.215 | 2316.54 | RDI_LP_CFG[9] |  | 2023.215 | 2316.54 | RDI_LP_CFG[9]
|  | 3451.965 | 2051.04 | RDI_LP_CFG_CRD |  | 3451.965 | 2051.04 | RDI_LP_CFG_CRD
|  | 3642.465 | 2405.04 | RDI_LP_CFG_VLD |  | 3642.465 | 2405.04 | RDI_LP_CFG_VLD
|  | 3642.465 | 2051.04 | RDI_MODE |  | 3642.465 | 2051.04 | RDI_MODE
|  | 499.215 | 2316.54 | RDI_PL_CFG[0] |  | 499.215 | 2316.54 | RDI_PL_CFG[0]
|  | 880.215 | 2493.54 | RDI_PL_CFG[1] |  | 880.215 | 2493.54 | RDI_PL_CFG[1]
|  | 2499.465 | 2405.04 | RDI_PL_CFG[10] |  | 2499.465 | 2405.04 | RDI_PL_CFG[10]
|  | 2594.715 | 2316.54 | RDI_PL_CFG[11] |  | 2594.715 | 2316.54 | RDI_PL_CFG[11]
|  | 2785.215 | 2316.54 | RDI_PL_CFG[12] |  | 2785.215 | 2316.54 | RDI_PL_CFG[12]
|  | 3070.965 | 2405.04 | RDI_PL_CFG[13] |  | 3070.965 | 2405.04 | RDI_PL_CFG[13]
|  | 3166.215 | 2316.54 | RDI_PL_CFG[14] |  | 3166.215 | 2316.54 | RDI_PL_CFG[14]
|  | 3356.715 | 2316.54 | RDI_PL_CFG[15] |  | 3356.715 | 2316.54 | RDI_PL_CFG[15]
|  | 499.215 | 2139.54 | RDI_PL_CFG[16] |  | 499.215 | 2139.54 | RDI_PL_CFG[16]
|  | 784.965 | 2405.04 | RDI_PL_CFG[17] |  | 784.965 | 2405.04 | RDI_PL_CFG[17]
|  | 784.965 | 2051.04 | RDI_PL_CFG[18] |  | 784.965 | 2051.04 | RDI_PL_CFG[18]
|  | 1165.965 | 2405.04 | RDI_PL_CFG[19] |  | 1165.965 | 2405.04 | RDI_PL_CFG[19]
|  | 1070.715 | 2139.54 | RDI_PL_CFG[2] |  | 1070.715 | 2139.54 | RDI_PL_CFG[2]
|  | 1356.465 | 2051.04 | RDI_PL_CFG[20] |  | 1356.465 | 2051.04 | RDI_PL_CFG[20]
|  | 1642.215 | 2139.54 | RDI_PL_CFG[21] |  | 1642.215 | 2139.54 | RDI_PL_CFG[21]
|  | 1737.465 | 2051.04 | RDI_PL_CFG[22] |  | 1737.465 | 2051.04 | RDI_PL_CFG[22]
|  | 2213.715 | 2139.54 | RDI_PL_CFG[23] |  | 2213.715 | 2139.54 | RDI_PL_CFG[23]
|  | 2213.715 | 2316.54 | RDI_PL_CFG[24] |  | 2213.715 | 2316.54 | RDI_PL_CFG[24]
|  | 2308.965 | 2051.04 | RDI_PL_CFG[25] |  | 2308.965 | 2051.04 | RDI_PL_CFG[25]
|  | 2213.715 | 1962.54 | RDI_PL_CFG[26] |  | 2213.715 | 1962.54 | RDI_PL_CFG[26]
|  | 2499.465 | 2051.04 | RDI_PL_CFG[27] |  | 2499.465 | 2051.04 | RDI_PL_CFG[27]
|  | 2785.215 | 1962.54 | RDI_PL_CFG[28] |  | 2785.215 | 1962.54 | RDI_PL_CFG[28]
|  | 3070.965 | 2051.04 | RDI_PL_CFG[29] |  | 3070.965 | 2051.04 | RDI_PL_CFG[29]
|  | 880.215 | 1962.54 | RDI_PL_CFG[3] |  | 880.215 | 1962.54 | RDI_PL_CFG[3]
|  | 3166.215 | 1962.54 | RDI_PL_CFG[30] |  | 3166.215 | 1962.54 | RDI_PL_CFG[30]
|  | 3356.715 | 1962.54 | RDI_PL_CFG[31] |  | 3356.715 | 1962.54 | RDI_PL_CFG[31]
|  | 1356.465 | 2405.04 | RDI_PL_CFG[4] |  | 1356.465 | 2405.04 | RDI_PL_CFG[4]
|  | 1642.215 | 2493.54 | RDI_PL_CFG[5] |  | 1642.215 | 2493.54 | RDI_PL_CFG[5]
|  | 1642.215 | 2316.54 | RDI_PL_CFG[6] |  | 1642.215 | 2316.54 | RDI_PL_CFG[6]
|  | 1927.965 | 2051.04 | RDI_PL_CFG[7] |  | 1927.965 | 2051.04 | RDI_PL_CFG[7]
|  | 2023.215 | 2493.54 | RDI_PL_CFG[8] |  | 2023.215 | 2493.54 | RDI_PL_CFG[8]
|  | 2213.715 | 2493.54 | RDI_PL_CFG[9] |  | 2213.715 | 2493.54 | RDI_PL_CFG[9]
|  | 3737.715 | 2493.54 | RDI_PL_CFG_CRD |  | 3737.715 | 2493.54 | RDI_PL_CFG_CRD
|  | 3737.715 | 2316.54 | RDI_PL_CFG_VLD |  | 3737.715 | 2316.54 | RDI_PL_CFG_VLD
|  | 403.965 | 2582.04 | TC_VDDQ |  | 403.965 | 2228.04 | TC_VDDQ
|  | 594.465 | 2582.04 | TC_VDDQ |  | 403.965 | 2582.04 | TC_VDDQ
|  | 975.465 | 2582.04 | TC_VDDQ |  | 594.465 | 2228.04 | TC_VDDQ
|  | 1165.965 | 2582.04 | TC_VDDQ |  | 594.465 | 2582.04 | TC_VDDQ
|  | 1546.965 | 2582.04 | TC_VDDQ |  | 975.465 | 2228.04 | TC_VDDQ
|  | 1737.465 | 2582.04 | TC_VDDQ |  | 975.465 | 2582.04 | TC_VDDQ
|  | 2118.465 | 2582.04 | TC_VDDQ |  | 1165.965 | 2228.04 | TC_VDDQ
|  | 2308.965 | 2582.04 | TC_VDDQ |  | 1165.965 | 2582.04 | TC_VDDQ
|  | 2689.965 | 2582.04 | TC_VDDQ |  | 1546.965 | 2228.04 | TC_VDDQ
|  | 2880.465 | 2582.04 | TC_VDDQ |  | 1546.965 | 2582.04 | TC_VDDQ
|  | 3261.465 | 2582.04 | TC_VDDQ |  | 1737.465 | 2228.04 | TC_VDDQ
|  | 3451.965 | 2582.04 | TC_VDDQ |  | 1737.465 | 2582.04 | TC_VDDQ
|  | 3832.965 | 2582.04 | TC_VDDQ |  | 2118.465 | 2228.04 | TC_VDDQ
|  | 4023.465 | 2582.04 | TC_VDDQ |  | 2118.465 | 2582.04 | TC_VDDQ
|  | 403.965 | 2228.04 | TC_VDDQ |  | 2308.965 | 2228.04 | TC_VDDQ
|  | 594.465 | 2228.04 | TC_VDDQ |  | 2308.965 | 2582.04 | TC_VDDQ
|  | 975.465 | 2228.04 | TC_VDDQ |  | 2689.965 | 2228.04 | TC_VDDQ
|  | 1165.965 | 2228.04 | TC_VDDQ |  | 2689.965 | 2582.04 | TC_VDDQ
|  | 1546.965 | 2228.04 | TC_VDDQ |  | 2880.465 | 2228.04 | TC_VDDQ
|  | 1737.465 | 2228.04 | TC_VDDQ |  | 2880.465 | 2582.04 | TC_VDDQ
|  | 2118.465 | 2228.04 | TC_VDDQ |  | 3261.465 | 2228.04 | TC_VDDQ
|  | 2308.965 | 2228.04 | TC_VDDQ |  | 3261.465 | 2582.04 | TC_VDDQ
|  | 2689.965 | 2228.04 | TC_VDDQ |  | 3451.965 | 2228.04 | TC_VDDQ
|  | 2880.465 | 2228.04 | TC_VDDQ |  | 3451.965 | 2582.04 | TC_VDDQ
|  | 3261.465 | 2228.04 | TC_VDDQ |  | 3832.965 | 2228.04 | TC_VDDQ
|  | 3451.965 | 2228.04 | TC_VDDQ |  | 3832.965 | 2582.04 | TC_VDDQ
|  | 3832.965 | 2228.04 | TC_VDDQ |  | 4023.465 | 2228.04 | TC_VDDQ
|  | 4023.465 | 2228.04 | TC_VDDQ |  | 4023.465 | 2582.04 | TC_VDDQ
|  | 4118.715 | 2139.54 | TC_VDDQ |  | 4118.715 | 2139.54 | TC_VDDQ
|  | 4309.215 | 2139.54 | TC_VDDQ |  | 4309.215 | 2139.54 | TC_VDDQ
|  | 4023.465 | 2051.04 | TCK |  | 4023.465 | 2051.04 | TCK
|  | 3928.215 | 2493.54 | TDI |  | 3928.215 | 2493.54 | TDI
|  | 3928.215 | 2139.54 | TDO |  | 3928.215 | 2139.54 | TDO
|  | 3737.715 | 2139.54 | TMS |  | 3737.715 | 2139.54 | TMS
|  | 3737.715 | 1962.54 | TRST_N |  | 3737.715 | 1962.54 | TRST_N
|  | 4785.465 | 1520.04 | VAA |  | 4785.465 | 1520.04 | VAA
|  | 4880.715 | 1431.54 | VAA |  | 4880.715 | 1431.54 | VAA
|  | 4499.715 | 2493.54 | VAA2 |  | 4499.715 | 2316.54 | VAA2
|  | 4499.715 | 2316.54 | VAA2 |  | 4499.715 | 2493.54 | VAA2
|  | 4499.715 | 1431.54 | VCCAON |  | 689.715 | 1254.54 | VCCAON
|  | 689.715 | 1254.54 | VCCAON |  | 880.215 | 1254.54 | VCCAON
|  | 880.215 | 1254.54 | VCCAON |  | 1832.715 | 1254.54 | VCCAON
|  | 1832.715 | 1254.54 | VCCAON |  | 2023.215 | 1254.54 | VCCAON
|  | 2023.215 | 1254.54 | VCCAON |  | 2975.715 | 1254.54 | VCCAON
|  | 2975.715 | 1254.54 | VCCAON |  | 3166.215 | 1254.54 | VCCAON
|  | 3166.215 | 1254.54 | VCCAON |  | 4118.715 | 1254.54 | VCCAON
|  | 4118.715 | 1254.54 | VCCAON |  | 4309.215 | 1254.54 | VCCAON
|  | 4309.215 | 1254.54 | VCCAON |  | 4499.715 | 1431.54 | VCCAON
|  | 4499.715 | 1608.54 | VCCIO |  | 213.465 | 281.04 | VCCIO
|  | 4594.965 | 1520.04 | VCCIO |  | 213.465 | 458.04 | VCCIO
|  | 213.465 | 1166.04 | VCCIO |  | 213.465 | 989.04 | VCCIO
|  | 403.965 | 1166.04 | VCCIO |  | 213.465 | 1166.04 | VCCIO
|  | 594.465 | 1166.04 | VCCIO |  | 403.965 | 1166.04 | VCCIO
|  | 784.965 | 1166.04 | VCCIO |  | 594.465 | 1166.04 | VCCIO
|  | 1356.465 | 1166.04 | VCCIO |  | 784.965 | 281.04 | VCCIO
|  | 1546.965 | 1166.04 | VCCIO |  | 784.965 | 458.04 | VCCIO
|  | 1737.465 | 1166.04 | VCCIO |  | 784.965 | 989.04 | VCCIO
|  | 1927.965 | 1166.04 | VCCIO |  | 784.965 | 1166.04 | VCCIO
|  | 2499.465 | 1166.04 | VCCIO |  | 1356.465 | 281.04 | VCCIO
|  | 2689.965 | 1166.04 | VCCIO |  | 1356.465 | 458.04 | VCCIO
|  | 2880.465 | 1166.04 | VCCIO |  | 1356.465 | 989.04 | VCCIO
|  | 3070.965 | 1166.04 | VCCIO |  | 1356.465 | 1166.04 | VCCIO
|  | 3642.465 | 1166.04 | VCCIO |  | 1546.965 | 1166.04 | VCCIO
|  | 3832.965 | 1166.04 | VCCIO |  | 1737.465 | 1166.04 | VCCIO
|  | 4023.465 | 1166.04 | VCCIO |  | 1927.965 | 281.04 | VCCIO
|  | 4213.965 | 1166.04 | VCCIO |  | 1927.965 | 458.04 | VCCIO
|  | 213.465 | 989.04 | VCCIO |  | 1927.965 | 989.04 | VCCIO
|  | 784.965 | 989.04 | VCCIO |  | 1927.965 | 1166.04 | VCCIO
|  | 1356.465 | 989.04 | VCCIO |  | 2499.465 | 281.04 | VCCIO
|  | 1927.965 | 989.04 | VCCIO |  | 2499.465 | 458.04 | VCCIO
|  | 2499.465 | 989.04 | VCCIO |  | 2499.465 | 989.04 | VCCIO
|  | 3070.965 | 989.04 | VCCIO |  | 2499.465 | 1166.04 | VCCIO
|  | 3642.465 | 989.04 | VCCIO |  | 2689.965 | 1166.04 | VCCIO
|  | 4213.965 | 989.04 | VCCIO |  | 2880.465 | 1166.04 | VCCIO
|  | 213.465 | 458.04 | VCCIO |  | 3070.965 | 281.04 | VCCIO
|  | 784.965 | 458.04 | VCCIO |  | 3070.965 | 458.04 | VCCIO
|  | 1356.465 | 458.04 | VCCIO |  | 3070.965 | 989.04 | VCCIO
|  | 1927.965 | 458.04 | VCCIO |  | 3070.965 | 1166.04 | VCCIO
|  | 2499.465 | 458.04 | VCCIO |  | 3642.465 | 281.04 | VCCIO
|  | 3070.965 | 458.04 | VCCIO |  | 3642.465 | 458.04 | VCCIO
|  | 3642.465 | 458.04 | VCCIO |  | 3642.465 | 989.04 | VCCIO
|  | 4213.965 | 458.04 | VCCIO |  | 3642.465 | 1166.04 | VCCIO
|  | 213.465 | 281.04 | VCCIO |  | 3832.965 | 1166.04 | VCCIO
|  | 784.965 | 281.04 | VCCIO |  | 4023.465 | 1166.04 | VCCIO
|  | 1356.465 | 281.04 | VCCIO |  | 4213.965 | 281.04 | VCCIO
|  | 1927.965 | 281.04 | VCCIO |  | 4213.965 | 458.04 | VCCIO
|  | 2499.465 | 281.04 | VCCIO |  | 4213.965 | 989.04 | VCCIO
|  | 3070.965 | 281.04 | VCCIO |  | 4213.965 | 1166.04 | VCCIO
|  | 3642.465 | 281.04 | VCCIO |  | 4499.715 | 1608.54 | VCCIO
|  | 4213.965 | 281.04 | VCCIO |  | 4594.965 | 1520.04 | VCCIO
|  | 213.465 | 2582.04 | VDD |  | 213.465 | 1343.04 | VDD
|  | 784.965 | 2582.04 | VDD |  | 213.465 | 1520.04 | VDD
|  | 1356.465 | 2582.04 | VDD |  | 213.465 | 1697.04 | VDD
|  | 1927.965 | 2582.04 | VDD |  | 213.465 | 1874.04 | VDD
|  | 2499.465 | 2582.04 | VDD |  | 213.465 | 2051.04 | VDD
|  | 3070.965 | 2582.04 | VDD |  | 213.465 | 2228.04 | VDD
|  | 3642.465 | 2582.04 | VDD |  | 213.465 | 2405.04 | VDD
|  | 4213.965 | 2582.04 | VDD |  | 213.465 | 2582.04 | VDD
|  | 689.715 | 2493.54 | VDD |  | 308.715 | 546.54 | VDD
|  | 1261.215 | 2493.54 | VDD |  | 403.965 | 1343.04 | VDD
|  | 1832.715 | 2493.54 | VDD |  | 403.965 | 1520.04 | VDD
|  | 2404.215 | 2493.54 | VDD |  | 403.965 | 1697.04 | VDD
|  | 2975.715 | 2493.54 | VDD |  | 403.965 | 1874.04 | VDD
|  | 3547.215 | 2493.54 | VDD |  | 499.215 | 546.54 | VDD
|  | 4118.715 | 2493.54 | VDD |  | 594.465 | 1343.04 | VDD
|  | 213.465 | 2405.04 | VDD |  | 594.465 | 1520.04 | VDD
|  | 4404.465 | 2405.04 | VDD |  | 594.465 | 1697.04 | VDD
|  | 4594.965 | 2405.04 | VDD |  | 594.465 | 1874.04 | VDD
|  | 4785.465 | 2405.04 | VDD |  | 689.715 | 546.54 | VDD
|  | 4309.215 | 2316.54 | VDD |  | 689.715 | 2139.54 | VDD
|  | 213.465 | 2228.04 | VDD |  | 689.715 | 2493.54 | VDD
|  | 784.965 | 2228.04 | VDD |  | 784.965 | 1343.04 | VDD
|  | 1356.465 | 2228.04 | VDD |  | 784.965 | 1520.04 | VDD
|  | 1927.965 | 2228.04 | VDD |  | 784.965 | 1697.04 | VDD
|  | 2499.465 | 2228.04 | VDD |  | 784.965 | 1874.04 | VDD
|  | 3070.965 | 2228.04 | VDD |  | 784.965 | 2228.04 | VDD
|  | 3642.465 | 2228.04 | VDD |  | 784.965 | 2582.04 | VDD
|  | 689.715 | 2139.54 | VDD |  | 880.215 | 546.54 | VDD
|  | 1261.215 | 2139.54 | VDD |  | 975.465 | 1166.04 | VDD
|  | 1832.715 | 2139.54 | VDD |  | 975.465 | 1343.04 | VDD
|  | 2404.215 | 2139.54 | VDD |  | 975.465 | 1520.04 | VDD
|  | 2975.715 | 2139.54 | VDD |  | 975.465 | 1697.04 | VDD
|  | 3547.215 | 2139.54 | VDD |  | 975.465 | 1874.04 | VDD
|  | 213.465 | 2051.04 | VDD |  | 1070.715 | 546.54 | VDD
|  | 4309.215 | 1962.54 | VDD |  | 1165.965 | 1166.04 | VDD
|  | 4499.715 | 1962.54 | VDD |  | 1165.965 | 1343.04 | VDD
|  | 4690.215 | 1962.54 | VDD |  | 1165.965 | 1520.04 | VDD
|  | 213.465 | 1874.04 | VDD |  | 1165.965 | 1697.04 | VDD
|  | 403.965 | 1874.04 | VDD |  | 1165.965 | 1874.04 | VDD
|  | 594.465 | 1874.04 | VDD |  | 1261.215 | 546.54 | VDD
|  | 784.965 | 1874.04 | VDD |  | 1261.215 | 2139.54 | VDD
|  | 975.465 | 1874.04 | VDD |  | 1261.215 | 2493.54 | VDD
|  | 1165.965 | 1874.04 | VDD |  | 1356.465 | 1343.04 | VDD
|  | 1356.465 | 1874.04 | VDD |  | 1356.465 | 1520.04 | VDD
|  | 1546.965 | 1874.04 | VDD |  | 1356.465 | 1697.04 | VDD
|  | 1737.465 | 1874.04 | VDD |  | 1356.465 | 1874.04 | VDD
|  | 1927.965 | 1874.04 | VDD |  | 1356.465 | 2228.04 | VDD
|  | 2118.465 | 1874.04 | VDD |  | 1356.465 | 2582.04 | VDD
|  | 2308.965 | 1874.04 | VDD |  | 1451.715 | 546.54 | VDD
|  | 2499.465 | 1874.04 | VDD |  | 1546.965 | 1343.04 | VDD
|  | 2689.965 | 1874.04 | VDD |  | 1546.965 | 1520.04 | VDD
|  | 2880.465 | 1874.04 | VDD |  | 1546.965 | 1697.04 | VDD
|  | 3070.965 | 1874.04 | VDD |  | 1546.965 | 1874.04 | VDD
|  | 3261.465 | 1874.04 | VDD |  | 1642.215 | 546.54 | VDD
|  | 3451.965 | 1874.04 | VDD |  | 1737.465 | 1343.04 | VDD
|  | 3642.465 | 1874.04 | VDD |  | 1737.465 | 1520.04 | VDD
|  | 3832.965 | 1874.04 | VDD |  | 1737.465 | 1697.04 | VDD
|  | 4023.465 | 1874.04 | VDD |  | 1737.465 | 1874.04 | VDD
|  | 4213.965 | 1874.04 | VDD |  | 1832.715 | 546.54 | VDD
|  | 213.465 | 1697.04 | VDD |  | 1832.715 | 2139.54 | VDD
|  | 403.965 | 1697.04 | VDD |  | 1832.715 | 2493.54 | VDD
|  | 594.465 | 1697.04 | VDD |  | 1927.965 | 1343.04 | VDD
|  | 784.965 | 1697.04 | VDD |  | 1927.965 | 1520.04 | VDD
|  | 975.465 | 1697.04 | VDD |  | 1927.965 | 1697.04 | VDD
|  | 1165.965 | 1697.04 | VDD |  | 1927.965 | 1874.04 | VDD
|  | 1356.465 | 1697.04 | VDD |  | 1927.965 | 2228.04 | VDD
|  | 1546.965 | 1697.04 | VDD |  | 1927.965 | 2582.04 | VDD
|  | 1737.465 | 1697.04 | VDD |  | 2023.215 | 546.54 | VDD
|  | 1927.965 | 1697.04 | VDD |  | 2118.465 | 1166.04 | VDD
|  | 2118.465 | 1697.04 | VDD |  | 2118.465 | 1343.04 | VDD
|  | 2308.965 | 1697.04 | VDD |  | 2118.465 | 1520.04 | VDD
|  | 2499.465 | 1697.04 | VDD |  | 2118.465 | 1697.04 | VDD
|  | 2689.965 | 1697.04 | VDD |  | 2118.465 | 1874.04 | VDD
|  | 2880.465 | 1697.04 | VDD |  | 2213.715 | 546.54 | VDD
|  | 3070.965 | 1697.04 | VDD |  | 2308.965 | 1166.04 | VDD
|  | 3261.465 | 1697.04 | VDD |  | 2308.965 | 1343.04 | VDD
|  | 3451.965 | 1697.04 | VDD |  | 2308.965 | 1520.04 | VDD
|  | 3642.465 | 1697.04 | VDD |  | 2308.965 | 1697.04 | VDD
|  | 3832.965 | 1697.04 | VDD |  | 2308.965 | 1874.04 | VDD
|  | 4023.465 | 1697.04 | VDD |  | 2404.215 | 546.54 | VDD
|  | 4213.965 | 1697.04 | VDD |  | 2404.215 | 2139.54 | VDD
|  | 4404.465 | 1697.04 | VDD |  | 2404.215 | 2493.54 | VDD
|  | 4594.965 | 1697.04 | VDD |  | 2499.465 | 1343.04 | VDD
|  | 213.465 | 1520.04 | VDD |  | 2499.465 | 1520.04 | VDD
|  | 403.965 | 1520.04 | VDD |  | 2499.465 | 1697.04 | VDD
|  | 594.465 | 1520.04 | VDD |  | 2499.465 | 1874.04 | VDD
|  | 784.965 | 1520.04 | VDD |  | 2499.465 | 2228.04 | VDD
|  | 975.465 | 1520.04 | VDD |  | 2499.465 | 2582.04 | VDD
|  | 1165.965 | 1520.04 | VDD |  | 2594.715 | 546.54 | VDD
|  | 1356.465 | 1520.04 | VDD |  | 2689.965 | 1343.04 | VDD
|  | 1546.965 | 1520.04 | VDD |  | 2689.965 | 1520.04 | VDD
|  | 1737.465 | 1520.04 | VDD |  | 2689.965 | 1697.04 | VDD
|  | 1927.965 | 1520.04 | VDD |  | 2689.965 | 1874.04 | VDD
|  | 2118.465 | 1520.04 | VDD |  | 2785.215 | 546.54 | VDD
|  | 2308.965 | 1520.04 | VDD |  | 2880.465 | 1343.04 | VDD
|  | 2499.465 | 1520.04 | VDD |  | 2880.465 | 1520.04 | VDD
|  | 2689.965 | 1520.04 | VDD |  | 2880.465 | 1697.04 | VDD
|  | 2880.465 | 1520.04 | VDD |  | 2880.465 | 1874.04 | VDD
|  | 3070.965 | 1520.04 | VDD |  | 2975.715 | 546.54 | VDD
|  | 3261.465 | 1520.04 | VDD |  | 2975.715 | 2139.54 | VDD
|  | 3451.965 | 1520.04 | VDD |  | 2975.715 | 2493.54 | VDD
|  | 3642.465 | 1520.04 | VDD |  | 3070.965 | 1343.04 | VDD
|  | 3832.965 | 1520.04 | VDD |  | 3070.965 | 1520.04 | VDD
|  | 4023.465 | 1520.04 | VDD |  | 3070.965 | 1697.04 | VDD
|  | 4213.965 | 1520.04 | VDD |  | 3070.965 | 1874.04 | VDD
|  | 4404.465 | 1520.04 | VDD |  | 3070.965 | 2228.04 | VDD
|  | 213.465 | 1343.04 | VDD |  | 3070.965 | 2582.04 | VDD
|  | 403.965 | 1343.04 | VDD |  | 3166.215 | 546.54 | VDD
|  | 594.465 | 1343.04 | VDD |  | 3261.465 | 1166.04 | VDD
|  | 784.965 | 1343.04 | VDD |  | 3261.465 | 1343.04 | VDD
|  | 975.465 | 1343.04 | VDD |  | 3261.465 | 1520.04 | VDD
|  | 1165.965 | 1343.04 | VDD |  | 3261.465 | 1697.04 | VDD
|  | 1356.465 | 1343.04 | VDD |  | 3261.465 | 1874.04 | VDD
|  | 1546.965 | 1343.04 | VDD |  | 3356.715 | 546.54 | VDD
|  | 1737.465 | 1343.04 | VDD |  | 3451.965 | 1166.04 | VDD
|  | 1927.965 | 1343.04 | VDD |  | 3451.965 | 1343.04 | VDD
|  | 2118.465 | 1343.04 | VDD |  | 3451.965 | 1520.04 | VDD
|  | 2308.965 | 1343.04 | VDD |  | 3451.965 | 1697.04 | VDD
|  | 2499.465 | 1343.04 | VDD |  | 3451.965 | 1874.04 | VDD
|  | 2689.965 | 1343.04 | VDD |  | 3547.215 | 546.54 | VDD
|  | 2880.465 | 1343.04 | VDD |  | 3547.215 | 2139.54 | VDD
|  | 3070.965 | 1343.04 | VDD |  | 3547.215 | 2493.54 | VDD
|  | 3261.465 | 1343.04 | VDD |  | 3642.465 | 1343.04 | VDD
|  | 3451.965 | 1343.04 | VDD |  | 3642.465 | 1520.04 | VDD
|  | 3642.465 | 1343.04 | VDD |  | 3642.465 | 1697.04 | VDD
|  | 3832.965 | 1343.04 | VDD |  | 3642.465 | 1874.04 | VDD
|  | 4023.465 | 1343.04 | VDD |  | 3642.465 | 2228.04 | VDD
|  | 4213.965 | 1343.04 | VDD |  | 3642.465 | 2582.04 | VDD
|  | 4404.465 | 1343.04 | VDD |  | 3737.715 | 546.54 | VDD
|  | 4594.965 | 1343.04 | VDD |  | 3832.965 | 1343.04 | VDD
|  | 4785.465 | 1343.04 | VDD |  | 3832.965 | 1520.04 | VDD
|  | 975.465 | 1166.04 | VDD |  | 3832.965 | 1697.04 | VDD
|  | 1165.965 | 1166.04 | VDD |  | 3832.965 | 1874.04 | VDD
|  | 2118.465 | 1166.04 | VDD |  | 3928.215 | 546.54 | VDD
|  | 2308.965 | 1166.04 | VDD |  | 4023.465 | 1343.04 | VDD
|  | 3261.465 | 1166.04 | VDD |  | 4023.465 | 1520.04 | VDD
|  | 3451.965 | 1166.04 | VDD |  | 4023.465 | 1697.04 | VDD
|  | 4404.465 | 1166.04 | VDD |  | 4023.465 | 1874.04 | VDD
|  | 4594.965 | 1166.04 | VDD |  | 4118.715 | 546.54 | VDD
|  | 308.715 | 546.54 | VDD |  | 4118.715 | 2493.54 | VDD
|  | 499.215 | 546.54 | VDD |  | 4213.965 | 1343.04 | VDD
|  | 689.715 | 546.54 | VDD |  | 4213.965 | 1520.04 | VDD
|  | 880.215 | 546.54 | VDD |  | 4213.965 | 1697.04 | VDD
|  | 1070.715 | 546.54 | VDD |  | 4213.965 | 1874.04 | VDD
|  | 1261.215 | 546.54 | VDD |  | 4213.965 | 2582.04 | VDD
|  | 1451.715 | 546.54 | VDD |  | 4309.215 | 546.54 | VDD
|  | 1642.215 | 546.54 | VDD |  | 4309.215 | 1962.54 | VDD
|  | 1832.715 | 546.54 | VDD |  | 4309.215 | 2316.54 | VDD
|  | 2023.215 | 546.54 | VDD |  | 4404.465 | 1166.04 | VDD
|  | 2213.715 | 546.54 | VDD |  | 4404.465 | 1343.04 | VDD
|  | 2404.215 | 546.54 | VDD |  | 4404.465 | 1520.04 | VDD
|  | 2594.715 | 546.54 | VDD |  | 4404.465 | 1697.04 | VDD
|  | 2785.215 | 546.54 | VDD |  | 4404.465 | 2405.04 | VDD
|  | 2975.715 | 546.54 | VDD |  | 4499.715 | 546.54 | VDD
|  | 3166.215 | 546.54 | VDD |  | 4499.715 | 1962.54 | VDD
|  | 3356.715 | 546.54 | VDD |  | 4594.965 | 1166.04 | VDD
|  | 3547.215 | 546.54 | VDD |  | 4594.965 | 1343.04 | VDD
|  | 3737.715 | 546.54 | VDD |  | 4594.965 | 1697.04 | VDD
|  | 3928.215 | 546.54 | VDD |  | 4594.965 | 2405.04 | VDD
|  | 4118.715 | 546.54 | VDD |  | 4690.215 | 546.54 | VDD
|  | 4309.215 | 546.54 | VDD |  | 4690.215 | 1962.54 | VDD
|  | 4499.715 | 546.54 | VDD |  | 4785.465 | 1343.04 | VDD
|  | 4690.215 | 546.54 | VDD |  | 4785.465 | 2405.04 | VDD
|  | 308.715 | 2670.54 | VSS |  | 108.465 | 546.54 | VSS
|  | 499.215 | 2670.54 | VSS |  | 108.465 | 723.54 | VSS
|  | 689.715 | 2670.54 | VSS |  | 108.465 | 900.54 | VSS
|  | 880.215 | 2670.54 | VSS |  | 108.465 | 1077.54 | VSS
|  | 1070.715 | 2670.54 | VSS |  | 108.465 | 1254.54 | VSS
|  | 1261.215 | 2670.54 | VSS |  | 108.465 | 1431.54 | VSS
|  | 1451.715 | 2670.54 | VSS |  | 108.465 | 1608.54 | VSS
|  | 1642.215 | 2670.54 | VSS |  | 108.465 | 1785.54 | VSS
|  | 1832.715 | 2670.54 | VSS |  | 108.465 | 1962.54 | VSS
|  | 2023.215 | 2670.54 | VSS |  | 108.465 | 2139.54 | VSS
|  | 2213.715 | 2670.54 | VSS |  | 108.465 | 2316.54 | VSS
|  | 2404.215 | 2670.54 | VSS |  | 213.465 | 104.04 | VSS
|  | 2594.715 | 2670.54 | VSS |  | 213.465 | 635.04 | VSS
|  | 2785.215 | 2670.54 | VSS |  | 213.465 | 812.04 | VSS
|  | 2975.715 | 2670.54 | VSS |  | 308.715 | 1077.54 | VSS
|  | 3166.215 | 2670.54 | VSS |  | 308.715 | 1431.54 | VSS
|  | 3356.715 | 2670.54 | VSS |  | 308.715 | 1608.54 | VSS
|  | 3547.215 | 2670.54 | VSS |  | 308.715 | 1785.54 | VSS
|  | 3737.715 | 2670.54 | VSS |  | 308.715 | 1962.54 | VSS
|  | 3928.215 | 2670.54 | VSS |  | 308.715 | 2139.54 | VSS
|  | 4118.715 | 2670.54 | VSS |  | 308.715 | 2316.54 | VSS
|  | 4309.215 | 2670.54 | VSS |  | 308.715 | 2493.54 | VSS
|  | 4499.715 | 2670.54 | VSS |  | 308.715 | 2670.54 | VSS
|  | 4690.215 | 2670.54 | VSS |  | 403.965 | 281.04 | VSS
|  | 4404.465 | 2582.04 | VSS |  | 403.965 | 812.04 | VSS
|  | 4594.965 | 2582.04 | VSS |  | 403.965 | 2051.04 | VSS
|  | 4785.465 | 2582.04 | VSS |  | 403.965 | 2405.04 | VSS
|  | 308.715 | 2493.54 | VSS |  | 499.215 | 1077.54 | VSS
|  | 4309.215 | 2493.54 | VSS |  | 499.215 | 1431.54 | VSS
|  | 4690.215 | 2493.54 | VSS |  | 499.215 | 1608.54 | VSS
|  | 4880.715 | 2493.54 | VSS |  | 499.215 | 1785.54 | VSS
|  | 403.965 | 2405.04 | VSS |  | 499.215 | 2670.54 | VSS
|  | 975.465 | 2405.04 | VSS |  | 594.465 | 281.04 | VSS
|  | 1546.965 | 2405.04 | VSS |  | 594.465 | 812.04 | VSS
|  | 2118.465 | 2405.04 | VSS |  | 689.715 | 1077.54 | VSS
|  | 2689.965 | 2405.04 | VSS |  | 689.715 | 1431.54 | VSS
|  | 3261.465 | 2405.04 | VSS |  | 689.715 | 1608.54 | VSS
|  | 3832.965 | 2405.04 | VSS |  | 689.715 | 1785.54 | VSS
|  | 4213.965 | 2405.04 | VSS |  | 689.715 | 1962.54 | VSS
|  | 108.465 | 2316.54 | VSS |  | 689.715 | 2316.54 | VSS
|  | 308.715 | 2316.54 | VSS |  | 689.715 | 2670.54 | VSS
|  | 689.715 | 2316.54 | VSS |  | 784.965 | 104.04 | VSS
|  | 1261.215 | 2316.54 | VSS |  | 784.965 | 635.04 | VSS
|  | 1832.715 | 2316.54 | VSS |  | 784.965 | 812.04 | VSS
|  | 2404.215 | 2316.54 | VSS |  | 880.215 | 1077.54 | VSS
|  | 2975.715 | 2316.54 | VSS |  | 880.215 | 1431.54 | VSS
|  | 3547.215 | 2316.54 | VSS |  | 880.215 | 1608.54 | VSS
|  | 4118.715 | 2316.54 | VSS |  | 880.215 | 1785.54 | VSS
|  | 4690.215 | 2316.54 | VSS |  | 880.215 | 2670.54 | VSS
|  | 4880.715 | 2316.54 | VSS |  | 975.465 | 281.04 | VSS
|  | 4404.465 | 2228.04 | VSS |  | 975.465 | 812.04 | VSS
|  | 4594.965 | 2228.04 | VSS |  | 975.465 | 2051.04 | VSS
|  | 4785.465 | 2228.04 | VSS |  | 975.465 | 2405.04 | VSS
|  | 4975.965 | 2228.04 | VSS |  | 1070.715 | 1077.54 | VSS
|  | 108.465 | 2139.54 | VSS |  | 1070.715 | 1431.54 | VSS
|  | 308.715 | 2139.54 | VSS |  | 1070.715 | 1608.54 | VSS
|  | 4880.715 | 2139.54 | VSS |  | 1070.715 | 1785.54 | VSS
|  | 403.965 | 2051.04 | VSS |  | 1070.715 | 2670.54 | VSS
|  | 975.465 | 2051.04 | VSS |  | 1165.965 | 281.04 | VSS
|  | 1546.965 | 2051.04 | VSS |  | 1165.965 | 812.04 | VSS
|  | 2118.465 | 2051.04 | VSS |  | 1261.215 | 1077.54 | VSS
|  | 2689.965 | 2051.04 | VSS |  | 1261.215 | 1431.54 | VSS
|  | 3261.465 | 2051.04 | VSS |  | 1261.215 | 1608.54 | VSS
|  | 3832.965 | 2051.04 | VSS |  | 1261.215 | 1785.54 | VSS
|  | 4404.465 | 2051.04 | VSS |  | 1261.215 | 1962.54 | VSS
|  | 4594.965 | 2051.04 | VSS |  | 1261.215 | 2316.54 | VSS
|  | 4785.465 | 2051.04 | VSS |  | 1261.215 | 2670.54 | VSS
|  | 4975.965 | 2051.04 | VSS |  | 1356.465 | 104.04 | VSS
|  | 108.465 | 1962.54 | VSS |  | 1356.465 | 635.04 | VSS
|  | 308.715 | 1962.54 | VSS |  | 1356.465 | 812.04 | VSS
|  | 689.715 | 1962.54 | VSS |  | 1451.715 | 1077.54 | VSS
|  | 1261.215 | 1962.54 | VSS |  | 1451.715 | 1431.54 | VSS
|  | 1832.715 | 1962.54 | VSS |  | 1451.715 | 1608.54 | VSS
|  | 2404.215 | 1962.54 | VSS |  | 1451.715 | 1785.54 | VSS
|  | 2975.715 | 1962.54 | VSS |  | 1451.715 | 2670.54 | VSS
|  | 3547.215 | 1962.54 | VSS |  | 1546.965 | 281.04 | VSS
|  | 4118.715 | 1962.54 | VSS |  | 1546.965 | 812.04 | VSS
|  | 4880.715 | 1962.54 | VSS |  | 1546.965 | 2051.04 | VSS
|  | 4404.465 | 1874.04 | VSS |  | 1546.965 | 2405.04 | VSS
|  | 4975.965 | 1874.04 | VSS |  | 1642.215 | 1077.54 | VSS
|  | 108.465 | 1785.54 | VSS |  | 1642.215 | 1431.54 | VSS
|  | 308.715 | 1785.54 | VSS |  | 1642.215 | 1608.54 | VSS
|  | 499.215 | 1785.54 | VSS |  | 1642.215 | 1785.54 | VSS
|  | 689.715 | 1785.54 | VSS |  | 1642.215 | 2670.54 | VSS
|  | 880.215 | 1785.54 | VSS |  | 1737.465 | 281.04 | VSS
|  | 1070.715 | 1785.54 | VSS |  | 1737.465 | 812.04 | VSS
|  | 1261.215 | 1785.54 | VSS |  | 1832.715 | 1077.54 | VSS
|  | 1451.715 | 1785.54 | VSS |  | 1832.715 | 1431.54 | VSS
|  | 1642.215 | 1785.54 | VSS |  | 1832.715 | 1608.54 | VSS
|  | 1832.715 | 1785.54 | VSS |  | 1832.715 | 1785.54 | VSS
|  | 2023.215 | 1785.54 | VSS |  | 1832.715 | 1962.54 | VSS
|  | 2213.715 | 1785.54 | VSS |  | 1832.715 | 2316.54 | VSS
|  | 2404.215 | 1785.54 | VSS |  | 1832.715 | 2670.54 | VSS
|  | 2594.715 | 1785.54 | VSS |  | 1927.965 | 104.04 | VSS
|  | 2785.215 | 1785.54 | VSS |  | 1927.965 | 635.04 | VSS
|  | 2975.715 | 1785.54 | VSS |  | 1927.965 | 812.04 | VSS
|  | 3166.215 | 1785.54 | VSS |  | 2023.215 | 1077.54 | VSS
|  | 3356.715 | 1785.54 | VSS |  | 2023.215 | 1431.54 | VSS
|  | 3547.215 | 1785.54 | VSS |  | 2023.215 | 1608.54 | VSS
|  | 3737.715 | 1785.54 | VSS |  | 2023.215 | 1785.54 | VSS
|  | 3928.215 | 1785.54 | VSS |  | 2023.215 | 2670.54 | VSS
|  | 4118.715 | 1785.54 | VSS |  | 2118.465 | 281.04 | VSS
|  | 4309.215 | 1785.54 | VSS |  | 2118.465 | 812.04 | VSS
|  | 4690.215 | 1785.54 | VSS |  | 2118.465 | 2051.04 | VSS
|  | 4880.715 | 1785.54 | VSS |  | 2118.465 | 2405.04 | VSS
|  | 4785.465 | 1697.04 | VSS |  | 2213.715 | 1077.54 | VSS
|  | 4975.965 | 1697.04 | VSS |  | 2213.715 | 1431.54 | VSS
|  | 108.465 | 1608.54 | VSS |  | 2213.715 | 1608.54 | VSS
|  | 308.715 | 1608.54 | VSS |  | 2213.715 | 1785.54 | VSS
|  | 499.215 | 1608.54 | VSS |  | 2213.715 | 2670.54 | VSS
|  | 689.715 | 1608.54 | VSS |  | 2308.965 | 281.04 | VSS
|  | 880.215 | 1608.54 | VSS |  | 2308.965 | 812.04 | VSS
|  | 1070.715 | 1608.54 | VSS |  | 2404.215 | 1077.54 | VSS
|  | 1261.215 | 1608.54 | VSS |  | 2404.215 | 1431.54 | VSS
|  | 1451.715 | 1608.54 | VSS |  | 2404.215 | 1608.54 | VSS
|  | 1642.215 | 1608.54 | VSS |  | 2404.215 | 1785.54 | VSS
|  | 1832.715 | 1608.54 | VSS |  | 2404.215 | 1962.54 | VSS
|  | 2023.215 | 1608.54 | VSS |  | 2404.215 | 2316.54 | VSS
|  | 2213.715 | 1608.54 | VSS |  | 2404.215 | 2670.54 | VSS
|  | 2404.215 | 1608.54 | VSS |  | 2499.465 | 104.04 | VSS
|  | 2594.715 | 1608.54 | VSS |  | 2499.465 | 635.04 | VSS
|  | 2785.215 | 1608.54 | VSS |  | 2499.465 | 812.04 | VSS
|  | 2975.715 | 1608.54 | VSS |  | 2594.715 | 1077.54 | VSS
|  | 3166.215 | 1608.54 | VSS |  | 2594.715 | 1431.54 | VSS
|  | 3356.715 | 1608.54 | VSS |  | 2594.715 | 1608.54 | VSS
|  | 3547.215 | 1608.54 | VSS |  | 2594.715 | 1785.54 | VSS
|  | 3737.715 | 1608.54 | VSS |  | 2594.715 | 2670.54 | VSS
|  | 3928.215 | 1608.54 | VSS |  | 2689.965 | 281.04 | VSS
|  | 4118.715 | 1608.54 | VSS |  | 2689.965 | 812.04 | VSS
|  | 4309.215 | 1608.54 | VSS |  | 2689.965 | 2051.04 | VSS
|  | 4690.215 | 1608.54 | VSS |  | 2689.965 | 2405.04 | VSS
|  | 4880.715 | 1608.54 | VSS |  | 2785.215 | 1077.54 | VSS
|  | 4975.965 | 1520.04 | VSS |  | 2785.215 | 1431.54 | VSS
|  | 108.465 | 1431.54 | VSS |  | 2785.215 | 1608.54 | VSS
|  | 308.715 | 1431.54 | VSS |  | 2785.215 | 1785.54 | VSS
|  | 499.215 | 1431.54 | VSS |  | 2785.215 | 2670.54 | VSS
|  | 689.715 | 1431.54 | VSS |  | 2880.465 | 281.04 | VSS
|  | 880.215 | 1431.54 | VSS |  | 2880.465 | 812.04 | VSS
|  | 1070.715 | 1431.54 | VSS |  | 2975.715 | 1077.54 | VSS
|  | 1261.215 | 1431.54 | VSS |  | 2975.715 | 1431.54 | VSS
|  | 1451.715 | 1431.54 | VSS |  | 2975.715 | 1608.54 | VSS
|  | 1642.215 | 1431.54 | VSS |  | 2975.715 | 1785.54 | VSS
|  | 1832.715 | 1431.54 | VSS |  | 2975.715 | 1962.54 | VSS
|  | 2023.215 | 1431.54 | VSS |  | 2975.715 | 2316.54 | VSS
|  | 2213.715 | 1431.54 | VSS |  | 2975.715 | 2670.54 | VSS
|  | 2404.215 | 1431.54 | VSS |  | 3070.965 | 104.04 | VSS
|  | 2594.715 | 1431.54 | VSS |  | 3070.965 | 635.04 | VSS
|  | 2785.215 | 1431.54 | VSS |  | 3070.965 | 812.04 | VSS
|  | 2975.715 | 1431.54 | VSS |  | 3166.215 | 1077.54 | VSS
|  | 3166.215 | 1431.54 | VSS |  | 3166.215 | 1431.54 | VSS
|  | 3356.715 | 1431.54 | VSS |  | 3166.215 | 1608.54 | VSS
|  | 3547.215 | 1431.54 | VSS |  | 3166.215 | 1785.54 | VSS
|  | 3737.715 | 1431.54 | VSS |  | 3166.215 | 2670.54 | VSS
|  | 3928.215 | 1431.54 | VSS |  | 3261.465 | 281.04 | VSS
|  | 4118.715 | 1431.54 | VSS |  | 3261.465 | 812.04 | VSS
|  | 4309.215 | 1431.54 | VSS |  | 3261.465 | 2051.04 | VSS
|  | 4690.215 | 1431.54 | VSS |  | 3261.465 | 2405.04 | VSS
|  | 4975.965 | 1343.04 | VSS |  | 3356.715 | 1077.54 | VSS
|  | 108.465 | 1254.54 | VSS |  | 3356.715 | 1431.54 | VSS
|  | 4880.715 | 1254.54 | VSS |  | 3356.715 | 1608.54 | VSS
|  | 4785.465 | 1166.04 | VSS |  | 3356.715 | 1785.54 | VSS
|  | 4975.965 | 1166.04 | VSS |  | 3356.715 | 2670.54 | VSS
|  | 108.465 | 1077.54 | VSS |  | 3451.965 | 281.04 | VSS
|  | 308.715 | 1077.54 | VSS |  | 3451.965 | 812.04 | VSS
|  | 499.215 | 1077.54 | VSS |  | 3547.215 | 1077.54 | VSS
|  | 689.715 | 1077.54 | VSS |  | 3547.215 | 1431.54 | VSS
|  | 880.215 | 1077.54 | VSS |  | 3547.215 | 1608.54 | VSS
|  | 1070.715 | 1077.54 | VSS |  | 3547.215 | 1785.54 | VSS
|  | 1261.215 | 1077.54 | VSS |  | 3547.215 | 1962.54 | VSS
|  | 1451.715 | 1077.54 | VSS |  | 3547.215 | 2316.54 | VSS
|  | 1642.215 | 1077.54 | VSS |  | 3547.215 | 2670.54 | VSS
|  | 1832.715 | 1077.54 | VSS |  | 3642.465 | 104.04 | VSS
|  | 2023.215 | 1077.54 | VSS |  | 3642.465 | 635.04 | VSS
|  | 2213.715 | 1077.54 | VSS |  | 3642.465 | 812.04 | VSS
|  | 2404.215 | 1077.54 | VSS |  | 3737.715 | 1077.54 | VSS
|  | 2594.715 | 1077.54 | VSS |  | 3737.715 | 1431.54 | VSS
|  | 2785.215 | 1077.54 | VSS |  | 3737.715 | 1608.54 | VSS
|  | 2975.715 | 1077.54 | VSS |  | 3737.715 | 1785.54 | VSS
|  | 3166.215 | 1077.54 | VSS |  | 3737.715 | 2670.54 | VSS
|  | 3356.715 | 1077.54 | VSS |  | 3832.965 | 281.04 | VSS
|  | 3547.215 | 1077.54 | VSS |  | 3832.965 | 812.04 | VSS
|  | 3737.715 | 1077.54 | VSS |  | 3832.965 | 2051.04 | VSS
|  | 3928.215 | 1077.54 | VSS |  | 3832.965 | 2405.04 | VSS
|  | 4118.715 | 1077.54 | VSS |  | 3928.215 | 1077.54 | VSS
|  | 4309.215 | 1077.54 | VSS |  | 3928.215 | 1431.54 | VSS
|  | 4499.715 | 1077.54 | VSS |  | 3928.215 | 1608.54 | VSS
|  | 4690.215 | 1077.54 | VSS |  | 3928.215 | 1785.54 | VSS
|  | 4880.715 | 1077.54 | VSS |  | 3928.215 | 2670.54 | VSS
|  | 4785.465 | 989.04 | VSS |  | 4023.465 | 281.04 | VSS
|  | 4975.965 | 989.04 | VSS |  | 4023.465 | 812.04 | VSS
|  | 108.465 | 900.54 | VSS |  | 4118.715 | 1077.54 | VSS
|  | 4880.715 | 900.54 | VSS |  | 4118.715 | 1431.54 | VSS
|  | 213.465 | 812.04 | VSS |  | 4118.715 | 1608.54 | VSS
|  | 403.965 | 812.04 | VSS |  | 4118.715 | 1785.54 | VSS
|  | 594.465 | 812.04 | VSS |  | 4118.715 | 1962.54 | VSS
|  | 784.965 | 812.04 | VSS |  | 4118.715 | 2316.54 | VSS
|  | 975.465 | 812.04 | VSS |  | 4118.715 | 2670.54 | VSS
|  | 1165.965 | 812.04 | VSS |  | 4213.965 | 104.04 | VSS
|  | 1356.465 | 812.04 | VSS |  | 4213.965 | 635.04 | VSS
|  | 1546.965 | 812.04 | VSS |  | 4213.965 | 812.04 | VSS
|  | 1737.465 | 812.04 | VSS |  | 4213.965 | 2405.04 | VSS
|  | 1927.965 | 812.04 | VSS |  | 4309.215 | 1077.54 | VSS
|  | 2118.465 | 812.04 | VSS |  | 4309.215 | 1431.54 | VSS
|  | 2308.965 | 812.04 | VSS |  | 4309.215 | 1608.54 | VSS
|  | 2499.465 | 812.04 | VSS |  | 4309.215 | 1785.54 | VSS
|  | 2689.965 | 812.04 | VSS |  | 4309.215 | 2493.54 | VSS
|  | 2880.465 | 812.04 | VSS |  | 4309.215 | 2670.54 | VSS
|  | 3070.965 | 812.04 | VSS |  | 4404.465 | 281.04 | VSS
|  | 3261.465 | 812.04 | VSS |  | 4404.465 | 812.04 | VSS
|  | 3451.965 | 812.04 | VSS |  | 4404.465 | 1874.04 | VSS
|  | 3642.465 | 812.04 | VSS |  | 4404.465 | 2051.04 | VSS
|  | 3832.965 | 812.04 | VSS |  | 4404.465 | 2228.04 | VSS
|  | 4023.465 | 812.04 | VSS |  | 4404.465 | 2582.04 | VSS
|  | 4213.965 | 812.04 | VSS |  | 4499.715 | 1077.54 | VSS
|  | 4404.465 | 812.04 | VSS |  | 4499.715 | 2670.54 | VSS
|  | 4594.965 | 812.04 | VSS |  | 4594.965 | 281.04 | VSS
|  | 4785.465 | 812.04 | VSS |  | 4594.965 | 812.04 | VSS
|  | 4975.965 | 812.04 | VSS |  | 4594.965 | 2051.04 | VSS
|  | 108.465 | 723.54 | VSS |  | 4594.965 | 2228.04 | VSS
|  | 4880.715 | 723.54 | VSS |  | 4594.965 | 2582.04 | VSS
|  | 213.465 | 635.04 | VSS |  | 4690.215 | 1077.54 | VSS
|  | 784.965 | 635.04 | VSS |  | 4690.215 | 1431.54 | VSS
|  | 1356.465 | 635.04 | VSS |  | 4690.215 | 1608.54 | VSS
|  | 1927.965 | 635.04 | VSS |  | 4690.215 | 1785.54 | VSS
|  | 2499.465 | 635.04 | VSS |  | 4690.215 | 2316.54 | VSS
|  | 3070.965 | 635.04 | VSS |  | 4690.215 | 2493.54 | VSS
|  | 3642.465 | 635.04 | VSS |  | 4690.215 | 2670.54 | VSS
|  | 4213.965 | 635.04 | VSS |  | 4785.465 | 104.04 | VSS
|  | 4785.465 | 635.04 | VSS |  | 4785.465 | 281.04 | VSS
|  | 4975.965 | 635.04 | VSS |  | 4785.465 | 458.04 | VSS
|  | 108.465 | 546.54 | VSS |  | 4785.465 | 635.04 | VSS
|  | 4880.715 | 546.54 | VSS |  | 4785.465 | 812.04 | VSS
|  | 4785.465 | 458.04 | VSS |  | 4785.465 | 989.04 | VSS
|  | 4975.965 | 458.04 | VSS |  | 4785.465 | 1166.04 | VSS
|  | 4880.715 | 369.54 | VSS |  | 4785.465 | 1697.04 | VSS
|  | 403.965 | 281.04 | VSS |  | 4785.465 | 2051.04 | VSS
|  | 594.465 | 281.04 | VSS |  | 4785.465 | 2228.04 | VSS
|  | 975.465 | 281.04 | VSS |  | 4785.465 | 2582.04 | VSS
|  | 1165.965 | 281.04 | VSS |  | 4880.715 | 192.54 | VSS
|  | 1546.965 | 281.04 | VSS |  | 4880.715 | 369.54 | VSS
|  | 1737.465 | 281.04 | VSS |  | 4880.715 | 546.54 | VSS
|  | 2118.465 | 281.04 | VSS |  | 4880.715 | 723.54 | VSS
|  | 2308.965 | 281.04 | VSS |  | 4880.715 | 900.54 | VSS
|  | 2689.965 | 281.04 | VSS |  | 4880.715 | 1077.54 | VSS
|  | 2880.465 | 281.04 | VSS |  | 4880.715 | 1254.54 | VSS
|  | 3261.465 | 281.04 | VSS |  | 4880.715 | 1608.54 | VSS
|  | 3451.965 | 281.04 | VSS |  | 4880.715 | 1785.54 | VSS
|  | 3832.965 | 281.04 | VSS |  | 4880.715 | 1962.54 | VSS
|  | 4023.465 | 281.04 | VSS |  | 4880.715 | 2139.54 | VSS
|  | 4404.465 | 281.04 | VSS |  | 4880.715 | 2316.54 | VSS
|  | 4594.965 | 281.04 | VSS |  | 4880.715 | 2493.54 | VSS
|  | 4785.465 | 281.04 | VSS |  | 4975.965 | 458.04 | VSS
|  | 4880.715 | 192.54 | VSS |  | 4975.965 | 635.04 | VSS
|  | 213.465 | 104.04 | VSS |  | 4975.965 | 812.04 | VSS
|  | 784.965 | 104.04 | VSS |  | 4975.965 | 989.04 | VSS
|  | 1356.465 | 104.04 | VSS |  | 4975.965 | 1166.04 | VSS
|  | 1927.965 | 104.04 | VSS |  | 4975.965 | 1343.04 | VSS
|  | 2499.465 | 104.04 | VSS |  | 4975.965 | 1520.04 | VSS
|  | 3070.965 | 104.04 | VSS |  | 4975.965 | 1697.04 | VSS
|  | 3642.465 | 104.04 | VSS |  | 4975.965 | 1874.04 | VSS
|  | 4213.965 | 104.04 | VSS |  | 4975.965 | 2051.04 | VSS
|  | 4785.465 | 104.04 | VSS |  | 4975.965 | 2228.04 | VSS

## Bump coordination
Bump coordinate to TC
Purpose
Full bump coordinate to TC
Name | [7 empty] | Note
X | Y | Bump name
108.465 | 2316.54 | VSS | [6 empty] | '- C4 bump with the suffix "_probe" is used for pwr/gnd probe out (voltage monitoring) purposes. It is agreed that the plan on package implementation is as follows: snapshot.
108.465 | 2139.54 | VSS | [6 empty] | - All uBumps (ub) are implemented under the EMIB region on the package substrate.
108.465 | 1962.54 | VSS
108.465 | 1785.54 | VSS
108.465 | 1608.54 | VSS
108.465 | 1431.54 | VSS
108.465 | 1254.54 | VSS
108.465 | 1077.54 | VSS
108.465 | 900.54 | VSS
108.465 | 723.54 | VSS
108.465 | 546.54 | VSS
213.465 | 2582.04 | VDD
213.465 | 2405.04 | VDD
213.465 | 2228.04 | VDD
213.465 | 2051.04 | VDD
213.465 | 1874.04 | VDD
213.465 | 1697.04 | VDD
213.465 | 1520.04 | VDD
213.465 | 1343.04 | VDD
213.465 | 1166.04 | VCCIO
213.465 | 989.04 | VCCIO
213.465 | 812.04 | VSS
213.465 | 635.04 | VSS
213.465 | 458.04 | VCCIO
213.465 | 281.04 | VCCIO
213.465 | 104.04 | VSS
308.715 | 2670.54 | VSS
308.715 | 2493.54 | VSS
308.715 | 2316.54 | VSS
308.715 | 2139.54 | VSS
308.715 | 1962.54 | VSS
308.715 | 1785.54 | VSS
308.715 | 1608.54 | VSS
308.715 | 1431.54 | VSS
308.715 | 1254.54 | BP_TXDATASB[3]
308.715 | 1077.54 | VSS
308.715 | 900.54 | BP_TXDATA[53] | Name |  |  | Y | Orientation
308.715 | 723.54 | BP_TXDATA[52] | X | Y | Bump name | y1 | R0
308.715 | 546.54 | VDD |  |  | X2 | Y2
308.715 | 369.54 | BP_TXDATA[49]
308.715 | 192.54 | BP_TXDATA[48]
403.965 | 2582.04 | TC_VDDQ
403.965 | 2405.04 | VSS
403.965 | 2228.04 | TC_VDDQ
403.965 | 2051.04 | VSS
403.965 | 1874.04 | VDD
403.965 | 1697.04 | VDD
403.965 | 1520.04 | VDD
403.965 | 1343.04 | VDD
403.965 | 1166.04 | VCCIO
403.965 | 989.04 | BP_TXDATA[55]
403.965 | 812.04 | VSS
403.965 | 635.04 | BP_TXDATA[54]
403.965 | 458.04 | BP_TXDATA[51]
403.965 | 281.04 | VSS
403.965 | 104.04 | BP_TXDATA[50]
499.215 | 2670.54 | VSS
499.215 | 2493.54 | RDI_LP_CFG[0]
499.215 | 2316.54 | RDI_PL_CFG[0]
499.215 | 2139.54 | RDI_PL_CFG[16]
499.215 | 1962.54 | RDI_LP_CFG[16]
499.215 | 1785.54 | VSS
499.215 | 1608.54 | VSS
499.215 | 1431.54 | VSS
499.215 | 1254.54 | BP_TXCKSB[3]
499.215 | 1077.54 | VSS
499.215 | 900.54 | BP_TXCKN[3]
499.215 | 723.54 | BP_TXCKP[3]
499.215 | 546.54 | VDD
499.215 | 369.54 | BP_TXVLD[3]
499.215 | 192.54 | BP_TXTRK[3]
594.465 | 2582.04 | TC_VDDQ
594.465 | 2405.04 | RDI_LP_CFG[1]
594.465 | 2228.04 | TC_VDDQ
594.465 | 2051.04 | RDI_LP_CFG[17]
594.465 | 1874.04 | VDD
594.465 | 1697.04 | VDD
594.465 | 1520.04 | VDD
594.465 | 1343.04 | VDD
594.465 | 1166.04 | VCCIO
594.465 | 989.04 | BP_TXDATA[57]
594.465 | 812.04 | VSS
594.465 | 635.04 | BP_TXDATA[56]
594.465 | 458.04 | BP_TXDATA[61]
594.465 | 281.04 | VSS
594.465 | 104.04 | BP_TXDATA[60]
689.715 | 2670.54 | VSS
689.715 | 2493.54 | VDD
689.715 | 2316.54 | VSS
689.715 | 2139.54 | VDD
689.715 | 1962.54 | VSS
689.715 | 1785.54 | VSS
689.715 | 1608.54 | VSS
689.715 | 1431.54 | VSS
689.715 | 1254.54 | VCCAON
689.715 | 1077.54 | VSS
689.715 | 900.54 | BP_TXDATA[59]
689.715 | 723.54 | BP_TXDATA[58]
689.715 | 546.54 | VDD
689.715 | 369.54 | BP_TXDATA[63]
689.715 | 192.54 | BP_TXDATA[62]
784.965 | 2582.04 | VDD
784.965 | 2405.04 | RDI_PL_CFG[17]
784.965 | 2228.04 | VDD
784.965 | 2051.04 | RDI_PL_CFG[18]
784.965 | 1874.04 | VDD
784.965 | 1697.04 | VDD
784.965 | 1520.04 | VDD
784.965 | 1343.04 | VDD
784.965 | 1166.04 | VCCIO
784.965 | 989.04 | VCCIO
784.965 | 812.04 | VSS
784.965 | 635.04 | VSS
784.965 | 458.04 | VCCIO
784.965 | 281.04 | VCCIO
784.965 | 104.04 | VSS
880.215 | 2670.54 | VSS
880.215 | 2493.54 | RDI_PL_CFG[1]
880.215 | 2316.54 | RDI_LP_CFG[2]
880.215 | 2139.54 | RDI_LP_CFG[18]
880.215 | 1962.54 | RDI_PL_CFG[3]
880.215 | 1785.54 | VSS
880.215 | 1608.54 | VSS
880.215 | 1431.54 | VSS
880.215 | 1254.54 | VCCAON
880.215 | 1077.54 | VSS
880.215 | 900.54 | BP_RXDATA[58]
880.215 | 723.54 | BP_RXDATA[59]
880.215 | 546.54 | VDD
880.215 | 369.54 | BP_RXDATA[62]
880.215 | 192.54 | BP_RXDATA[63]
975.465 | 2582.04 | TC_VDDQ
975.465 | 2405.04 | VSS
975.465 | 2228.04 | TC_VDDQ
975.465 | 2051.04 | VSS
975.465 | 1874.04 | VDD
975.465 | 1697.04 | VDD
975.465 | 1520.04 | VDD
975.465 | 1343.04 | VDD
975.465 | 1166.04 | VDD
975.465 | 989.04 | BP_RXDATA[56]
975.465 | 812.04 | VSS
975.465 | 635.04 | BP_RXDATA[57]
975.465 | 458.04 | BP_RXDATA[60]
975.465 | 281.04 | VSS
975.465 | 104.04 | BP_RXDATA[61]
1070.715 | 2670.54 | VSS
1070.715 | 2493.54 | RDI_LP_CFG[3]
1070.715 | 2316.54 | RDI_LP_CFG[4]
1070.715 | 2139.54 | RDI_PL_CFG[2]
1070.715 | 1962.54 | RDI_LP_CFG[19]
1070.715 | 1785.54 | VSS
1070.715 | 1608.54 | VSS
1070.715 | 1431.54 | VSS
1070.715 | 1254.54 | BP_RXCKSB[3]
1070.715 | 1077.54 | VSS
1070.715 | 900.54 | BP_RXCKP[3]
1070.715 | 723.54 | BP_RXCKN[3]
1070.715 | 546.54 | VDD
1070.715 | 369.54 | BP_RXTRK[3]
1070.715 | 192.54 | BP_RXVLD[3]
1165.965 | 2582.04 | TC_VDDQ
1165.965 | 2405.04 | RDI_PL_CFG[19]
1165.965 | 2228.04 | TC_VDDQ
1165.965 | 2051.04 | RDI_LP_CFG[20]
1165.965 | 1874.04 | VDD
1165.965 | 1697.04 | VDD
1165.965 | 1520.04 | VDD
1165.965 | 1343.04 | VDD
1165.965 | 1166.04 | VDD
1165.965 | 989.04 | BP_RXDATA[54]
1165.965 | 812.04 | VSS
1165.965 | 635.04 | BP_RXDATA[55]
1165.965 | 458.04 | BP_RXDATA[50]
1165.965 | 281.04 | VSS
1165.965 | 104.04 | BP_RXDATA[51]
1261.215 | 2670.54 | VSS
1261.215 | 2493.54 | VDD
1261.215 | 2316.54 | VSS
1261.215 | 2139.54 | VDD
1261.215 | 1962.54 | VSS
1261.215 | 1785.54 | VSS
1261.215 | 1608.54 | VSS
1261.215 | 1431.54 | VSS
1261.215 | 1254.54 | BP_RXDATASB[3]
1261.215 | 1077.54 | VSS
1261.215 | 900.54 | BP_RXDATA[52]
1261.215 | 723.54 | BP_RXDATA[53]
1261.215 | 546.54 | VDD
1261.215 | 369.54 | BP_RXDATA[48]
1261.215 | 192.54 | BP_RXDATA[49]
1356.465 | 2582.04 | VDD
1356.465 | 2405.04 | RDI_PL_CFG[4]
1356.465 | 2228.04 | VDD
1356.465 | 2051.04 | RDI_PL_CFG[20]
1356.465 | 1874.04 | VDD
1356.465 | 1697.04 | VDD
1356.465 | 1520.04 | VDD
1356.465 | 1343.04 | VDD
1356.465 | 1166.04 | VCCIO
1356.465 | 989.04 | VCCIO
1356.465 | 812.04 | VSS
1356.465 | 635.04 | VSS
1356.465 | 458.04 | VCCIO
1356.465 | 281.04 | VCCIO
1356.465 | 104.04 | VSS
1451.715 | 2670.54 | VSS
1451.715 | 2493.54 | RDI_LP_CFG[6]
1451.715 | 2316.54 | RDI_LP_CFG[5]
1451.715 | 2139.54 | RDI_LP_CFG[21]
1451.715 | 1962.54 | RDI_LP_CFG[22]
1451.715 | 1785.54 | VSS
1451.715 | 1608.54 | VSS
1451.715 | 1431.54 | VSS
1451.715 | 1254.54 | BP_TXDATASB[2]
1451.715 | 1077.54 | VSS
1451.715 | 900.54 | BP_TXDATA[37]
1451.715 | 723.54 | BP_TXDATA[36]
1451.715 | 546.54 | VDD
1451.715 | 369.54 | BP_TXDATA[33]
1451.715 | 192.54 | BP_TXDATA[32]
1546.965 | 2582.04 | TC_VDDQ
1546.965 | 2405.04 | VSS
1546.965 | 2228.04 | TC_VDDQ
1546.965 | 2051.04 | VSS
1546.965 | 1874.04 | VDD
1546.965 | 1697.04 | VDD
1546.965 | 1520.04 | VDD
1546.965 | 1343.04 | VDD
1546.965 | 1166.04 | VCCIO
1546.965 | 989.04 | BP_TXDATA[39]
1546.965 | 812.04 | VSS
1546.965 | 635.04 | BP_TXDATA[38]
1546.965 | 458.04 | BP_TXDATA[35]
1546.965 | 281.04 | VSS
1546.965 | 104.04 | BP_TXDATA[34]
1642.215 | 2670.54 | VSS
1642.215 | 2493.54 | RDI_PL_CFG[5]
1642.215 | 2316.54 | RDI_PL_CFG[6]
1642.215 | 2139.54 | RDI_PL_CFG[21]
1642.215 | 1962.54 | RDI_LP_CFG[23]
1642.215 | 1785.54 | VSS
1642.215 | 1608.54 | VSS
1642.215 | 1431.54 | VSS
1642.215 | 1254.54 | BP_TXCKSB[2]
1642.215 | 1077.54 | VSS
1642.215 | 900.54 | BP_TXCKN[2]
1642.215 | 723.54 | BP_TXCKP[2]
1642.215 | 546.54 | VDD
1642.215 | 369.54 | BP_TXVLD[2]
1642.215 | 192.54 | BP_TXTRK[2]
1737.465 | 2582.04 | TC_VDDQ
1737.465 | 2405.04 | RDI_LP_CFG[7]
1737.465 | 2228.04 | TC_VDDQ
1737.465 | 2051.04 | RDI_PL_CFG[22]
1737.465 | 1874.04 | VDD
1737.465 | 1697.04 | VDD
1737.465 | 1520.04 | VDD
1737.465 | 1343.04 | VDD
1737.465 | 1166.04 | VCCIO
1737.465 | 989.04 | BP_TXDATA[41]
1737.465 | 812.04 | VSS
1737.465 | 635.04 | BP_TXDATA[40]
1737.465 | 458.04 | BP_TXDATA[45]
1737.465 | 281.04 | VSS
1737.465 | 104.04 | BP_TXDATA[44]
1832.715 | 2670.54 | VSS
1832.715 | 2493.54 | VDD
1832.715 | 2316.54 | VSS
1832.715 | 2139.54 | VDD
1832.715 | 1962.54 | VSS
1832.715 | 1785.54 | VSS
1832.715 | 1608.54 | VSS
1832.715 | 1431.54 | VSS
1832.715 | 1254.54 | VCCAON
1832.715 | 1077.54 | VSS
1832.715 | 900.54 | BP_TXDATA[43]
1832.715 | 723.54 | BP_TXDATA[42]
1832.715 | 546.54 | VDD
1832.715 | 369.54 | BP_TXDATA[47]
1832.715 | 192.54 | BP_TXDATA[46]
1927.965 | 2582.04 | VDD
1927.965 | 2405.04 | RDI_LP_CFG[8]
1927.965 | 2228.04 | VDD
1927.965 | 2051.04 | RDI_PL_CFG[7]
1927.965 | 1874.04 | VDD
1927.965 | 1697.04 | VDD
1927.965 | 1520.04 | VDD
1927.965 | 1343.04 | VDD
1927.965 | 1166.04 | VCCIO
1927.965 | 989.04 | VCCIO
1927.965 | 812.04 | VSS
1927.965 | 635.04 | VSS
1927.965 | 458.04 | VCCIO
1927.965 | 281.04 | VCCIO
1927.965 | 104.04 | VSS
2023.215 | 2670.54 | VSS
2023.215 | 2493.54 | RDI_PL_CFG[8]
2023.215 | 2316.54 | RDI_LP_CFG[9]
2023.215 | 2139.54 | RDI_LP_CFG[25]
2023.215 | 1962.54 | RDI_LP_CFG[24]
2023.215 | 1785.54 | VSS
2023.215 | 1608.54 | VSS
2023.215 | 1431.54 | VSS
2023.215 | 1254.54 | VCCAON
2023.215 | 1077.54 | VSS
2023.215 | 900.54 | BP_RXDATA[42]
2023.215 | 723.54 | BP_RXDATA[43]
2023.215 | 546.54 | VDD
2023.215 | 369.54 | BP_RXDATA[46]
2023.215 | 192.54 | BP_RXDATA[47]
2118.465 | 2582.04 | TC_VDDQ
2118.465 | 2405.04 | VSS
2118.465 | 2228.04 | TC_VDDQ
2118.465 | 2051.04 | VSS
2118.465 | 1874.04 | VDD
2118.465 | 1697.04 | VDD
2118.465 | 1520.04 | VDD
2118.465 | 1343.04 | VDD
2118.465 | 1166.04 | VDD
2118.465 | 989.04 | BP_RXDATA[40]
2118.465 | 812.04 | VSS
2118.465 | 635.04 | BP_RXDATA[41]
2118.465 | 458.04 | BP_RXDATA[44]
2118.465 | 281.04 | VSS
2118.465 | 104.04 | BP_RXDATA[45]
2213.715 | 2670.54 | VSS
2213.715 | 2493.54 | RDI_PL_CFG[9]
2213.715 | 2316.54 | RDI_PL_CFG[24]
2213.715 | 2139.54 | RDI_PL_CFG[23]
2213.715 | 1962.54 | RDI_PL_CFG[26]
2213.715 | 1785.54 | VSS
2213.715 | 1608.54 | VSS
2213.715 | 1431.54 | VSS
2213.715 | 1254.54 | BP_RXCKSB[2]
2213.715 | 1077.54 | VSS
2213.715 | 900.54 | BP_RXCKP[2]
2213.715 | 723.54 | BP_RXCKN[2]
2213.715 | 546.54 | VDD
2213.715 | 369.54 | BP_RXTRK[2]
2213.715 | 192.54 | BP_RXVLD[2]
2308.965 | 2582.04 | TC_VDDQ
2308.965 | 2405.04 | RDI_LP_CFG[10]
2308.965 | 2228.04 | TC_VDDQ
2308.965 | 2051.04 | RDI_PL_CFG[25]
2308.965 | 1874.04 | VDD
2308.965 | 1697.04 | VDD
2308.965 | 1520.04 | VDD
2308.965 | 1343.04 | VDD
2308.965 | 1166.04 | VDD
2308.965 | 989.04 | BP_RXDATA[38]
2308.965 | 812.04 | VSS
2308.965 | 635.04 | BP_RXDATA[39]
2308.965 | 458.04 | BP_RXDATA[34]
2308.965 | 281.04 | VSS
2308.965 | 104.04 | BP_RXDATA[35]
2404.215 | 2670.54 | VSS
2404.215 | 2493.54 | VDD
2404.215 | 2316.54 | VSS
2404.215 | 2139.54 | VDD
2404.215 | 1962.54 | VSS
2404.215 | 1785.54 | VSS
2404.215 | 1608.54 | VSS
2404.215 | 1431.54 | VSS
2404.215 | 1254.54 | BP_RXDATASB[2]
2404.215 | 1077.54 | VSS
2404.215 | 900.54 | BP_RXDATA[36]
2404.215 | 723.54 | BP_RXDATA[37]
2404.215 | 546.54 | VDD
2404.215 | 369.54 | BP_RXDATA[32]
2404.215 | 192.54 | BP_RXDATA[33]
2499.465 | 2582.04 | VDD
2499.465 | 2405.04 | RDI_PL_CFG[10]
2499.465 | 2228.04 | VDD
2499.465 | 2051.04 | RDI_PL_CFG[27]
2499.465 | 1874.04 | VDD
2499.465 | 1697.04 | VDD
2499.465 | 1520.04 | VDD
2499.465 | 1343.04 | VDD
2499.465 | 1166.04 | VCCIO
2499.465 | 989.04 | VCCIO
2499.465 | 812.04 | VSS
2499.465 | 635.04 | VSS
2499.465 | 458.04 | VCCIO
2499.465 | 281.04 | VCCIO
2499.465 | 104.04 | VSS
2594.715 | 2670.54 | VSS
2594.715 | 2493.54 | RDI_LP_CFG[11]
2594.715 | 2316.54 | RDI_PL_CFG[11]
2594.715 | 2139.54 | RDI_LP_CFG[27]
2594.715 | 1962.54 | RDI_LP_CFG[26]
2594.715 | 1785.54 | VSS
2594.715 | 1608.54 | VSS
2594.715 | 1431.54 | VSS
2594.715 | 1254.54 | BP_TXDATASB[1]
2594.715 | 1077.54 | VSS
2594.715 | 900.54 | BP_TXDATA[21]
2594.715 | 723.54 | BP_TXDATA[20]
2594.715 | 546.54 | VDD
2594.715 | 369.54 | BP_TXDATA[17]
2594.715 | 192.54 | BP_TXDATA[16]
2689.965 | 2582.04 | TC_VDDQ
2689.965 | 2405.04 | VSS
2689.965 | 2228.04 | TC_VDDQ
2689.965 | 2051.04 | VSS
2689.965 | 1874.04 | VDD
2689.965 | 1697.04 | VDD
2689.965 | 1520.04 | VDD
2689.965 | 1343.04 | VDD
2689.965 | 1166.04 | VCCIO
2689.965 | 989.04 | BP_TXDATA[23]
2689.965 | 812.04 | VSS
2689.965 | 635.04 | BP_TXDATA[22]
2689.965 | 458.04 | BP_TXDATA[19]
2689.965 | 281.04 | VSS
2689.965 | 104.04 | BP_TXDATA[18]
2785.215 | 2670.54 | VSS
2785.215 | 2493.54 | RDI_LP_CFG[12]
2785.215 | 2316.54 | RDI_PL_CFG[12]
2785.215 | 2139.54 | RDI_LP_CFG[29]
2785.215 | 1962.54 | RDI_PL_CFG[28]
2785.215 | 1785.54 | VSS
2785.215 | 1608.54 | VSS
2785.215 | 1431.54 | VSS
2785.215 | 1254.54 | BP_TXCKSB[1]
2785.215 | 1077.54 | VSS
2785.215 | 900.54 | BP_TXCKN[1]
2785.215 | 723.54 | BP_TXCKP[1]
2785.215 | 546.54 | VDD
2785.215 | 369.54 | BP_TXVLD[1]
2785.215 | 192.54 | BP_TXTRK[1]
2880.465 | 2582.04 | TC_VDDQ
2880.465 | 2405.04 | RDI_LP_CFG[13]
2880.465 | 2228.04 | TC_VDDQ
2880.465 | 2051.04 | RDI_LP_CFG[28]
2880.465 | 1874.04 | VDD
2880.465 | 1697.04 | VDD
2880.465 | 1520.04 | VDD
2880.465 | 1343.04 | VDD
2880.465 | 1166.04 | VCCIO
2880.465 | 989.04 | BP_TXDATA[25]
2880.465 | 812.04 | VSS
2880.465 | 635.04 | BP_TXDATA[24]
2880.465 | 458.04 | BP_TXDATA[29]
2880.465 | 281.04 | VSS
2880.465 | 104.04 | BP_TXDATA[28]
2975.715 | 2670.54 | VSS
2975.715 | 2493.54 | VDD
2975.715 | 2316.54 | VSS
2975.715 | 2139.54 | VDD
2975.715 | 1962.54 | VSS
2975.715 | 1785.54 | VSS
2975.715 | 1608.54 | VSS
2975.715 | 1431.54 | VSS
2975.715 | 1254.54 | VCCAON
2975.715 | 1077.54 | VSS
2975.715 | 900.54 | BP_TXDATA[27]
2975.715 | 723.54 | BP_TXDATA[26]
2975.715 | 546.54 | VDD
2975.715 | 369.54 | BP_TXDATA[31]
2975.715 | 192.54 | BP_TXDATA[30]
3070.965 | 2582.04 | VDD
3070.965 | 2405.04 | RDI_PL_CFG[13]
3070.965 | 2228.04 | VDD
3070.965 | 2051.04 | RDI_PL_CFG[29]
3070.965 | 1874.04 | VDD
3070.965 | 1697.04 | VDD
3070.965 | 1520.04 | VDD
3070.965 | 1343.04 | VDD
3070.965 | 1166.04 | VCCIO
3070.965 | 989.04 | VCCIO
3070.965 | 812.04 | VSS
3070.965 | 635.04 | VSS
3070.965 | 458.04 | VCCIO
3070.965 | 281.04 | VCCIO
3070.965 | 104.04 | VSS
3166.215 | 2670.54 | VSS
3166.215 | 2493.54 | RDI_LP_CFG[14]
3166.215 | 2316.54 | RDI_PL_CFG[14]
3166.215 | 2139.54 | RDI_LP_CFG[30]
3166.215 | 1962.54 | RDI_PL_CFG[30]
3166.215 | 1785.54 | VSS
3166.215 | 1608.54 | VSS
3166.215 | 1431.54 | VSS
3166.215 | 1254.54 | VCCAON
3166.215 | 1077.54 | VSS
3166.215 | 900.54 | BP_RXDATA[26]
3166.215 | 723.54 | BP_RXDATA[27]
3166.215 | 546.54 | VDD
3166.215 | 369.54 | BP_RXDATA[30]
3166.215 | 192.54 | BP_RXDATA[31]
3261.465 | 2582.04 | TC_VDDQ
3261.465 | 2405.04 | VSS
3261.465 | 2228.04 | TC_VDDQ
3261.465 | 2051.04 | VSS
3261.465 | 1874.04 | VDD
3261.465 | 1697.04 | VDD
3261.465 | 1520.04 | VDD
3261.465 | 1343.04 | VDD
3261.465 | 1166.04 | VDD
3261.465 | 989.04 | BP_RXDATA[24]
3261.465 | 812.04 | VSS
3261.465 | 635.04 | BP_RXDATA[25]
3261.465 | 458.04 | BP_RXDATA[28]
3261.465 | 281.04 | VSS
3261.465 | 104.04 | BP_RXDATA[29]
3356.715 | 2670.54 | VSS
3356.715 | 2493.54 | RDI_LP_CFG[15]
3356.715 | 2316.54 | RDI_PL_CFG[15]
3356.715 | 2139.54 | RDI_LP_CFG[31]
3356.715 | 1962.54 | RDI_PL_CFG[31]
3356.715 | 1785.54 | VSS
3356.715 | 1608.54 | VSS
3356.715 | 1431.54 | VSS
3356.715 | 1254.54 | BP_RXCKSB[1]
3356.715 | 1077.54 | VSS
3356.715 | 900.54 | BP_RXCKP[1]
3356.715 | 723.54 | BP_RXCKN[1]
3356.715 | 546.54 | VDD
3356.715 | 369.54 | BP_RXTRK[1]
3356.715 | 192.54 | BP_RXVLD[1]
3451.965 | 2582.04 | TC_VDDQ
3451.965 | 2405.04 | RDI_CFG_CLK
3451.965 | 2228.04 | TC_VDDQ
3451.965 | 2051.04 | RDI_LP_CFG_CRD
3451.965 | 1874.04 | VDD
3451.965 | 1697.04 | VDD
3451.965 | 1520.04 | VDD
3451.965 | 1343.04 | VDD
3451.965 | 1166.04 | VDD
3451.965 | 989.04 | BP_RXDATA[22]
3451.965 | 812.04 | VSS
3451.965 | 635.04 | BP_RXDATA[23]
3451.965 | 458.04 | BP_RXDATA[18]
3451.965 | 281.04 | VSS
3451.965 | 104.04 | BP_RXDATA[19]
3547.215 | 2670.54 | VSS
3547.215 | 2493.54 | VDD
3547.215 | 2316.54 | VSS
3547.215 | 2139.54 | VDD
3547.215 | 1962.54 | VSS
3547.215 | 1785.54 | VSS
3547.215 | 1608.54 | VSS
3547.215 | 1431.54 | VSS
3547.215 | 1254.54 | BP_RXDATASB[1]
3547.215 | 1077.54 | VSS
3547.215 | 900.54 | BP_RXDATA[20]
3547.215 | 723.54 | BP_RXDATA[21]
3547.215 | 546.54 | VDD
3547.215 | 369.54 | BP_RXDATA[16]
3547.215 | 192.54 | BP_RXDATA[17]
3642.465 | 2582.04 | VDD
3642.465 | 2405.04 | RDI_LP_CFG_VLD
3642.465 | 2228.04 | VDD
3642.465 | 2051.04 | RDI_MODE
3642.465 | 1874.04 | VDD
3642.465 | 1697.04 | VDD
3642.465 | 1520.04 | VDD
3642.465 | 1343.04 | VDD
3642.465 | 1166.04 | VCCIO
3642.465 | 989.04 | VCCIO
3642.465 | 812.04 | VSS
3642.465 | 635.04 | VSS
3642.465 | 458.04 | VCCIO
3642.465 | 281.04 | VCCIO
3642.465 | 104.04 | VSS
3737.715 | 2670.54 | VSS
3737.715 | 2493.54 | RDI_PL_CFG_CRD
3737.715 | 2316.54 | RDI_PL_CFG_VLD
3737.715 | 2139.54 | TMS
3737.715 | 1962.54 | TRST_N
3737.715 | 1785.54 | VSS
3737.715 | 1608.54 | VSS
3737.715 | 1431.54 | VSS
3737.715 | 1254.54 | BP_TXDATASB[0]
3737.715 | 1077.54 | VSS
3737.715 | 900.54 | BP_TXDATA[5]
3737.715 | 723.54 | BP_TXDATA[4]
3737.715 | 546.54 | VDD
3737.715 | 369.54 | BP_TXDATA[1]
3737.715 | 192.54 | BP_TXDATA[0]
3832.965 | 2582.04 | TC_VDDQ
3832.965 | 2405.04 | VSS
3832.965 | 2228.04 | TC_VDDQ
3832.965 | 2051.04 | VSS
3832.965 | 1874.04 | VDD
3832.965 | 1697.04 | VDD
3832.965 | 1520.04 | VDD
3832.965 | 1343.04 | VDD
3832.965 | 1166.04 | VCCIO
3832.965 | 989.04 | BP_TXDATA[7]
3832.965 | 812.04 | VSS
3832.965 | 635.04 | BP_TXDATA[6]
3832.965 | 458.04 | BP_TXDATA[3]
3832.965 | 281.04 | VSS
3832.965 | 104.04 | BP_TXDATA[2]
3928.215 | 2670.54 | VSS
3928.215 | 2493.54 | TDI
3928.215 | 2316.54 | DBG_SEL[0]
3928.215 | 2139.54 | TDO
3928.215 | 1962.54 | CHIP_RST_N
3928.215 | 1785.54 | VSS
3928.215 | 1608.54 | VSS
3928.215 | 1431.54 | VSS
3928.215 | 1254.54 | BP_TXCKSB[0]
3928.215 | 1077.54 | VSS
3928.215 | 900.54 | BP_TXCKN[0]
3928.215 | 723.54 | BP_TXCKP[0]
3928.215 | 546.54 | VDD
3928.215 | 369.54 | BP_TXVLD[0]
3928.215 | 192.54 | BP_TXTRK[0]
4023.465 | 2582.04 | TC_VDDQ
4023.465 | 2405.04 | DBG_SEL[1]
4023.465 | 2228.04 | TC_VDDQ
4023.465 | 2051.04 | TCK
4023.465 | 1874.04 | VDD
4023.465 | 1697.04 | VDD
4023.465 | 1520.04 | VDD
4023.465 | 1343.04 | VDD
4023.465 | 1166.04 | VCCIO
4023.465 | 989.04 | BP_TXDATA[9]
4023.465 | 812.04 | VSS
4023.465 | 635.04 | BP_TXDATA[8]
4023.465 | 458.04 | BP_TXDATA[13]
4023.465 | 281.04 | VSS
4023.465 | 104.04 | BP_TXDATA[12]
4118.715 | 2670.54 | VSS
4118.715 | 2493.54 | VDD
4118.715 | 2316.54 | VSS
4118.715 | 2139.54 | TC_VDDQ
4118.715 | 1962.54 | VSS
4118.715 | 1785.54 | VSS
4118.715 | 1608.54 | VSS
4118.715 | 1431.54 | VSS
4118.715 | 1254.54 | VCCAON
4118.715 | 1077.54 | VSS
4118.715 | 900.54 | BP_TXDATA[11]
4118.715 | 723.54 | BP_TXDATA[10]
4118.715 | 546.54 | VDD
4118.715 | 369.54 | BP_TXDATA[15]
4118.715 | 192.54 | BP_TXDATA[14]
4213.965 | 2582.04 | VDD
4213.965 | 2405.04 | VSS
4213.965 | 2228.04 | CLK_P
4213.965 | 2051.04 | CLK_N
4213.965 | 1874.04 | VDD
4213.965 | 1697.04 | VDD
4213.965 | 1520.04 | VDD
4213.965 | 1343.04 | VDD
4213.965 | 1166.04 | VCCIO
4213.965 | 989.04 | VCCIO
4213.965 | 812.04 | VSS
4213.965 | 635.04 | VSS
4213.965 | 458.04 | VCCIO
4213.965 | 281.04 | VCCIO
4213.965 | 104.04 | VSS
4309.215 | 2670.54 | VSS
4309.215 | 2493.54 | VSS
4309.215 | 2316.54 | VDD
4309.215 | 2139.54 | TC_VDDQ
4309.215 | 1962.54 | VDD
4309.215 | 1785.54 | VSS
4309.215 | 1608.54 | VSS
4309.215 | 1431.54 | VSS
4309.215 | 1254.54 | VCCAON
4309.215 | 1077.54 | VSS
4309.215 | 900.54 | BP_RXDATA[10]
4309.215 | 723.54 | BP_RXDATA[11]
4309.215 | 546.54 | VDD
4309.215 | 369.54 | BP_RXDATA[14]
4309.215 | 192.54 | BP_RXDATA[15]
4404.465 | 2582.04 | VSS
4404.465 | 2405.04 | VDD
4404.465 | 2228.04 | VSS
4404.465 | 2051.04 | VSS
4404.465 | 1874.04 | VSS
4404.465 | 1697.04 | VDD
4404.465 | 1520.04 | VDD
4404.465 | 1343.04 | VDD
4404.465 | 1166.04 | VDD
4404.465 | 989.04 | BP_RXDATA[8]
4404.465 | 812.04 | VSS
4404.465 | 635.04 | BP_RXDATA[9]
4404.465 | 458.04 | BP_RXDATA[12]
4404.465 | 281.04 | VSS
4404.465 | 104.04 | BP_RXDATA[13]
4499.715 | 2670.54 | VSS
4499.715 | 2493.54 | VAA2
4499.715 | 2316.54 | VAA2
4499.715 | 2139.54 | RDI_DCK
4499.715 | 1962.54 | VDD
4499.715 | 1785.54 | BP_ZN
4499.715 | 1608.54 | VCCIO
4499.715 | 1431.54 | VCCAON
4499.715 | 1254.54 | BP_RXCKSB[0]
4499.715 | 1077.54 | VSS
4499.715 | 900.54 | BP_RXCKP[0]
4499.715 | 723.54 | BP_RXCKN[0]
4499.715 | 546.54 | VDD
4499.715 | 369.54 | BP_RXTRK[0]
4499.715 | 192.54 | BP_RXVLD[0]
4594.965 | 2582.04 | VSS
4594.965 | 2405.04 | VDD
4594.965 | 2228.04 | VSS
4594.965 | 2051.04 | VSS
4594.965 | 1874.04 | BP_ATO
4594.965 | 1697.04 | VDD
4594.965 | 1520.04 | VCCIO
4594.965 | 1343.04 | VDD
4594.965 | 1166.04 | VDD
4594.965 | 989.04 | BP_RXDATA[6]
4594.965 | 812.04 | VSS
4594.965 | 635.04 | BP_RXDATA[7]
4594.965 | 458.04 | BP_RXDATA[2]
4594.965 | 281.04 | VSS
4594.965 | 104.04 | BP_RXDATA[3]
4690.215 | 2670.54 | VSS
4690.215 | 2493.54 | VSS
4690.215 | 2316.54 | VSS
4690.215 | 2139.54 | RDI_ACK
4690.215 | 1962.54 | VDD
4690.215 | 1785.54 | VSS
4690.215 | 1608.54 | VSS
4690.215 | 1431.54 | VSS
4690.215 | 1254.54 | BP_RXDATASB[0]
4690.215 | 1077.54 | VSS
4690.215 | 900.54 | BP_RXDATA[4]
4690.215 | 723.54 | BP_RXDATA[5]
4690.215 | 546.54 | VDD
4690.215 | 369.54 | BP_RXDATA[0]
4690.215 | 192.54 | BP_RXDATA[1]
4785.465 | 2582.04 | VSS
4785.465 | 2405.04 | VDD
4785.465 | 2228.04 | VSS
4785.465 | 2051.04 | VSS
4785.465 | 1874.04 | BP_DTO
4785.465 | 1697.04 | VSS
4785.465 | 1520.04 | VAA
4785.465 | 1343.04 | VDD
4785.465 | 1166.04 | VSS
4785.465 | 989.04 | VSS
4785.465 | 812.04 | VSS
4785.465 | 635.04 | VSS
4785.465 | 458.04 | VSS
4785.465 | 281.04 | VSS
4785.465 | 104.04 | VSS
4880.715 | 2493.54 | VSS
4880.715 | 2316.54 | VSS
4880.715 | 2139.54 | VSS
4880.715 | 1962.54 | VSS
4880.715 | 1785.54 | VSS
4880.715 | 1608.54 | VSS
4880.715 | 1431.54 | VAA
4880.715 | 1254.54 | VSS
4880.715 | 1077.54 | VSS
4880.715 | 900.54 | VSS
4880.715 | 723.54 | VSS
4880.715 | 546.54 | VSS
4880.715 | 369.54 | VSS
4880.715 | 192.54 | VSS
4975.965 | 2228.04 | VSS
4975.965 | 2051.04 | VSS
4975.965 | 1874.04 | VSS
4975.965 | 1697.04 | VSS
4975.965 | 1520.04 | VSS
4975.965 | 1343.04 | VSS
4975.965 | 1166.04 | VSS
4975.965 | 989.04 | VSS
4975.965 | 812.04 | VSS
4975.965 | 635.04 | VSS
4975.965 | 458.04 | VSS

## TC_Pin_Spec
Pin | Direction | Spec vs Bump | Pin | Direction | BGA Left | QA | BGA Right | QA | Pin | Direction | DIE 1 BGA | QA | DIE 2 BGA | QA | DIE 3 BGA |  | DIE 4 BGA | QA | DIE 5 BGA | QA | DIE 6 BGA | QA | DIE 7 BGA | QA | DIE 8 BGA | QA
BP_ATO | Inout | 708 | RDI_CFG_CLK | Input | L_RDI_CFG_CLK | 756 | R_RDI_CFG_CLK | 539 | CHIP_RST_N | Input | DIE1_CHIP_RST_N | 866 | DIE2_CHIP_RST_N | 1159 | DIE3_CHIP_RST_N | 125 | DIE4_CHIP_RST_N | 115 | DIE5_CHIP_RST_N | 1180 | DIE6_CHIP_RST_N | 1170 | DIE7_CHIP_RST_N | 135 | DIE8_CHIP_RST_N | 429
BP_DTO | Output | 738 | RDI_LP_CFG[0] | Input | L_RDI_LP_CFG[0] | 396 | R_RDI_LP_CFG[0] | 899 | CLK_N | Input | DIE1_CLK_N | 832 | DIE2_CLK_N | 725 | DIE3_CLK_N | 512 | DIE4_CLK_N | 256 | DIE5_CLK_N | 1003 | DIE6_CLK_N | 750 | DIE7_CLK_N | 531 | DIE8_CLK_N | 427
BP_ZN | Output | 694 | RDI_LP_CFG[1] | Input | L_RDI_LP_CFG[1] | 397 | R_RDI_LP_CFG[1] | 898 | CLK_P | Input | DIE1_CLK_P | 868 | DIE2_CLK_P | 761 | DIE3_CLK_P | 548 | DIE4_CLK_P | 292 | DIE5_CLK_P | 967 | DIE6_CLK_P | 714 | DIE7_CLK_P | 495 | DIE8_CLK_P | 391
CHIP_RST_N | Input | 603 | RDI_LP_CFG[10] | Input | L_RDI_LP_CFG[10] | 612 | R_RDI_LP_CFG[10] | 683 | DBG_SEL[0] | Input | DIE1_DBG_SEL[0] | 864 | DIE2_DBG_SEL[0] | 1087 | DIE3_DBG_SEL[0] | 197 | DIE4_DBG_SEL[0] | 187 | DIE5_DBG_SEL[0] | 1108 | DIE6_DBG_SEL[0] | 1098 | DIE7_DBG_SEL[0] | 207 | DIE8_DBG_SEL[0] | 431
CLK_N | Input | 647 | RDI_LP_CFG[11] | Input | L_RDI_LP_CFG[11] | 613 | R_RDI_LP_CFG[11] | 682 | DBG_SEL[1] | Input | DIE1_DBG_SEL[1] | 865 | DIE2_DBG_SEL[1] | 1123 | DIE3_DBG_SEL[1] | 161 | DIE4_DBG_SEL[1] | 151 | DIE5_DBG_SEL[1] | 1144 | DIE6_DBG_SEL[1] | 1134 | DIE7_DBG_SEL[1] | 171 | DIE8_DBG_SEL[1] | 430
CLK_P | Input | 646 | RDI_LP_CFG[12] | Input | L_RDI_LP_CFG[12] | 648 | R_RDI_LP_CFG[12] | 647 | TCK | Input | DIE1_TCK | 900 | DIE2_TCK | 1268 | DIE3_TCK | 198 | DIE4_TCK | 8 | DIE5_TCK | 1287 | DIE6_TCK | 1277 | DIE7_TCK | 28 | DIE8_TCK | 395
RDI_CFG_CLK | Input | 525 | RDI_LP_CFG[13] | Input | L_RDI_LP_CFG[13] | 720 | R_RDI_LP_CFG[13] | 575 | TDI | Input | DIE1_TDI | 829 | DIE2_TDI | 1231 | DIE3_TDI | 53 | DIE4_TDI | 43 | DIE5_TDI | 1252 | DIE6_TDI | 1242 | DIE7_TDI | 63 | DIE8_TDI | 466
RDI_LP_CFG_CRD | Input | 527 | RDI_LP_CFG[14] | Input | L_RDI_LP_CFG[14] | 684 | R_RDI_LP_CFG[14] | 611 | TMS | Input | DIE1_TMS | 828 | DIE2_TMS | 1195 | DIE3_TMS | 89 | DIE4_TMS | 79 | DIE5_TMS | 1216 | DIE6_TMS | 1206 | DIE7_TMS | 99 | DIE8_TMS | 467
RDI_LP_CFG_VLD | Input | 555 | RDI_LP_CFG[15] | Input | L_RDI_LP_CFG[15] | 721 | R_RDI_LP_CFG[15] | 574 | TRST_N | Input | DIE1_TRST_N | 830 | DIE2_TRST_N | 1267 | DIE3_TRST_N | 17 | DIE4_TRST_N | 7 | DIE5_TRST_N | 1288 | DIE6_TRST_N | 1278 | DIE7_TRST_N | 27 | DIE8_TRST_N | 465
RDI_MODE | Input | 557 | RDI_LP_CFG[16] | Input | L_RDI_LP_CFG[16] | 398 | R_RDI_LP_CFG[16] | 897 | BP_ATO | #N/A | DIE1_BP_ATO | 1158 | DIE2_BP_ATO | 1167 | DIE3_BP_ATO | 123 | DIE4_BP_ATO | 114 | DIE5_BP_ATO | 1181 | DIE6_BP_ATO | 1172 | DIE7_BP_ATO | 128 | DIE8_BP_ATO | 137
RDI_PL_CFG_CRD | Output | 570 | RDI_LP_CFG[17] | Input | L_RDI_LP_CFG[17] | 434 | R_RDI_LP_CFG[17] | 861 | BP_DTO | Output | DIE1_BP_DTO | 1122 | DIE2_BP_DTO | 1131 | DIE3_BP_DTO | 159 | DIE4_BP_DTO | 150 | DIE5_BP_DTO | 1145 | DIE6_BP_DTO | 1136 | DIE7_BP_DTO | 164 | DIE8_BP_DTO | 173
RDI_PL_CFG_VLD | Output | 571 | RDI_LP_CFG[18] | Input | L_RDI_LP_CFG[18] | 433 | R_RDI_LP_CFG[18] | 862 | BP_ZN | Output | DIE1_BP_ZN | 1156 | DIE2_BP_ZN | 1165 | DIE3_BP_ZN | 121 | DIE4_BP_ZN | 112 | DIE5_BP_ZN | 1183 | DIE6_BP_ZN | 1174 | DIE7_BP_ZN | 130 | DIE8_BP_ZN | 139
TCK | Input | 617 | RDI_LP_CFG[19] | Input | L_RDI_LP_CFG[19] | 470 | R_RDI_LP_CFG[19] | 825 | RDI_PL_CFG[0] | Output | DIE1_RDI_PL_CFG[0] | 1153 | DIE2_RDI_PL_CFG[0] | 1233 | DIE3_RDI_PL_CFG[0] | 45 | DIE4_RDI_PL_CFG[0] | 109 | DIE5_RDI_PL_CFG[0] | 1186 | DIE6_RDI_PL_CFG[0] | 1250 | DIE7_RDI_PL_CFG[0] | 62 | DIE8_RDI_PL_CFG[0] | 142
TC_VDDQ | Output | 44 | RDI_LP_CFG[2] | Input | L_RDI_LP_CFG[2] | 432 | R_RDI_LP_CFG[2] | 863 | RDI_PL_CFG[1] | Output | DIE1_RDI_PL_CFG[1] | 1152 | DIE2_RDI_PL_CFG[1] | 1197 | DIE3_RDI_PL_CFG[1] | 81 | DIE4_RDI_PL_CFG[1] | 108 | DIE5_RDI_PL_CFG[1] | 1187 | DIE6_RDI_PL_CFG[1] | 1214 | DIE7_RDI_PL_CFG[1] | 98 | DIE8_RDI_PL_CFG[1] | 143
TDI | Input | 600 | RDI_LP_CFG[20] | Input | L_RDI_LP_CFG[20] | 506 | R_RDI_LP_CFG[20] | 789 | RDI_PL_CFG[10] | Output | DIE1_RDI_PL_CFG[10] | 1227 | DIE2_RDI_PL_CFG[10] | 1240 | DIE3_RDI_PL_CFG[10] | 52 | DIE4_RDI_PL_CFG[10] | 39 | DIE5_RDI_PL_CFG[10] | 1256 | DIE6_RDI_PL_CFG[10] | 1243 | DIE7_RDI_PL_CFG[10] | 55 | DIE8_RDI_PL_CFG[10] | 68
TDO | Output | 602 | RDI_LP_CFG[21] | Input | L_RDI_LP_CFG[21] | 505 | R_RDI_LP_CFG[21] | 790 | RDI_PL_CFG[11] | Output | DIE1_RDI_PL_CFG[11] | 1191 | DIE2_RDI_PL_CFG[11] | 1204 | DIE3_RDI_PL_CFG[11] | 88 | DIE4_RDI_PL_CFG[11] | 75 | DIE5_RDI_PL_CFG[11] | 1220 | DIE6_RDI_PL_CFG[11] | 1207 | DIE7_RDI_PL_CFG[11] | 91 | DIE8_RDI_PL_CFG[11] | 104
TMS | Input | 572 | RDI_LP_CFG[22] | Input | L_RDI_LP_CFG[22] | 542 | R_RDI_LP_CFG[22] | 753 | RDI_PL_CFG[12] | Output | DIE1_RDI_PL_CFG[12] | 1192 | DIE2_RDI_PL_CFG[12] | 1090 | DIE3_RDI_PL_CFG[12] | 190 | DIE4_RDI_PL_CFG[12] | 76 | DIE5_RDI_PL_CFG[12] | 1219 | DIE6_RDI_PL_CFG[12] | 1105 | DIE7_RDI_PL_CFG[12] | 205 | DIE8_RDI_PL_CFG[12] | 103
TRST_N | Input | 573 | RDI_LP_CFG[23] | Input | L_RDI_LP_CFG[23] | 578 | R_RDI_LP_CFG[23] | 717 | RDI_PL_CFG[13] | Output | DIE1_RDI_PL_CFG[13] | 1193 | DIE2_RDI_PL_CFG[13] | 1091 | DIE3_RDI_PL_CFG[13] | 191 | DIE4_RDI_PL_CFG[13] | 77 | DIE5_RDI_PL_CFG[13] | 1218 | DIE6_RDI_PL_CFG[13] | 1104 | DIE7_RDI_PL_CFG[13] | 204 | DIE8_RDI_PL_CFG[13] | 102
VAA | Output | 740 | RDI_LP_CFG[24] | Input | L_RDI_LP_CFG[24] | 614 | R_RDI_LP_CFG[24] | 681 | RDI_PL_CFG[14] | Output | DIE1_RDI_PL_CFG[14] | 1194 | DIE2_RDI_PL_CFG[14] | 1092 | DIE3_RDI_PL_CFG[14] | 192 | DIE4_RDI_PL_CFG[14] | 78 | DIE5_RDI_PL_CFG[14] | 1217 | DIE6_RDI_PL_CFG[14] | 1103 | DIE7_RDI_PL_CFG[14] | 203 | DIE8_RDI_PL_CFG[14] | 101
VCCAON | Output | 97 | RDI_LP_CFG[25] | Input | L_RDI_LP_CFG[25] | 650 | R_RDI_LP_CFG[25] | 645 | RDI_PL_CFG[15] | Output | DIE1_RDI_PL_CFG[15] | 1230 | DIE2_RDI_PL_CFG[15] | 1128 | DIE3_RDI_PL_CFG[15] | 156 | DIE4_RDI_PL_CFG[15] | 42 | DIE5_RDI_PL_CFG[15] | 1253 | DIE6_RDI_PL_CFG[15] | 1139 | DIE7_RDI_PL_CFG[15] | 167 | DIE8_RDI_PL_CFG[15] | 65
VCCIO | Output | 22 | RDI_LP_CFG[26] | Input | L_RDI_LP_CFG[26] | 686 | R_RDI_LP_CFG[26] | 609 | RDI_PL_CFG[16] | Output | DIE1_RDI_PL_CFG[16] | 1154 | DIE2_RDI_PL_CFG[16] | 1269 | DIE3_RDI_PL_CFG[16] | 9 | DIE4_RDI_PL_CFG[16] | 110 | DIE5_RDI_PL_CFG[16] | 1185 | DIE6_RDI_PL_CFG[16] | 1286 | DIE7_RDI_PL_CFG[16] | 26 | DIE8_RDI_PL_CFG[16] | 141
VDD | Output | 14 | RDI_LP_CFG[27] | Input | L_RDI_LP_CFG[27] | 649 | R_RDI_LP_CFG[27] | 646 | RDI_PL_CFG[17] | Output | DIE1_RDI_PL_CFG[17] | 1117 | DIE2_RDI_PL_CFG[17] | 1234 | DIE3_RDI_PL_CFG[17] | 46 | DIE4_RDI_PL_CFG[17] | 145 | DIE5_RDI_PL_CFG[17] | 1150 | DIE6_RDI_PL_CFG[17] | 1249 | DIE7_RDI_PL_CFG[17] | 61 | DIE8_RDI_PL_CFG[17] | 178
VDDA | Output | #N/A | RDI_LP_CFG[28] | Input | L_RDI_LP_CFG[28] | 722 | R_RDI_LP_CFG[28] | 573 | RDI_PL_CFG[18] | Output | DIE1_RDI_PL_CFG[18] | 1118 | DIE2_RDI_PL_CFG[18] | 1270 | DIE3_RDI_PL_CFG[18] | 10 | DIE4_RDI_PL_CFG[18] | 146 | DIE5_RDI_PL_CFG[18] | 1149 | DIE6_RDI_PL_CFG[18] | 1285 | DIE7_RDI_PL_CFG[18] | 25 | DIE8_RDI_PL_CFG[18] | 177
RDI_DCK | Output | 692 | RDI_LP_CFG[29] | Input | L_RDI_LP_CFG[29] | 685 | R_RDI_LP_CFG[29] | 610 | RDI_PL_CFG[19] | Output | DIE1_RDI_PL_CFG[19] | 1116 | DIE2_RDI_PL_CFG[19] | 1198 | DIE3_RDI_PL_CFG[19] | 82 | DIE4_RDI_PL_CFG[19] | 144 | DIE5_RDI_PL_CFG[19] | 1151 | DIE6_RDI_PL_CFG[19] | 1213 | DIE7_RDI_PL_CFG[19] | 97 | DIE8_RDI_PL_CFG[19] | 179
RDI_ACK | Output | 722 | RDI_LP_CFG[3] | Input | L_RDI_LP_CFG[3] | 468 | R_RDI_LP_CFG[3] | 827 | RDI_PL_CFG[2] | Output | DIE1_RDI_PL_CFG[2] | 1080 | DIE2_RDI_PL_CFG[2] | 1199 | DIE3_RDI_PL_CFG[2] | 83 | DIE4_RDI_PL_CFG[2] | 180 | DIE5_RDI_PL_CFG[2] | 1115 | DIE6_RDI_PL_CFG[2] | 1212 | DIE7_RDI_PL_CFG[2] | 96 | DIE8_RDI_PL_CFG[2] | 215
VSS | Output | 3 | RDI_LP_CFG[30] | Input | L_RDI_LP_CFG[30] | 758 | R_RDI_LP_CFG[30] | 537 | RDI_PL_CFG[20] | Output | DIE1_RDI_PL_CFG[20] | 1046 | DIE2_RDI_PL_CFG[20] | 1272 | DIE3_RDI_PL_CFG[20] | 12 | DIE4_RDI_PL_CFG[20] | 218 | DIE5_RDI_PL_CFG[20] | 1041 | DIE6_RDI_PL_CFG[20] | 1283 | DIE7_RDI_PL_CFG[20] | 23 | DIE8_RDI_PL_CFG[20] | 249
BP_RXCKN[0] | Input | 700 | RDI_LP_CFG[31] | Input | L_RDI_LP_CFG[31] | 757 | R_RDI_LP_CFG[31] | 538 | RDI_PL_CFG[21] | Output | DIE1_RDI_PL_CFG[21] | 1010 | DIE2_RDI_PL_CFG[21] | 1273 | DIE3_RDI_PL_CFG[21] | 13 | DIE4_RDI_PL_CFG[21] | 254 | DIE5_RDI_PL_CFG[21] | 1005 | DIE6_RDI_PL_CFG[21] | 1282 | DIE7_RDI_PL_CFG[21] | 22 | DIE8_RDI_PL_CFG[21] | 285
BP_RXCKN[1] | Input | 520 | RDI_LP_CFG[4] | Input | L_RDI_LP_CFG[4] | 504 | R_RDI_LP_CFG[4] | 791 | RDI_PL_CFG[22] | Output | DIE1_RDI_PL_CFG[22] | 974 | DIE2_RDI_PL_CFG[22] | 1274 | DIE3_RDI_PL_CFG[22] | 14 | DIE4_RDI_PL_CFG[22] | 290 | DIE5_RDI_PL_CFG[22] | 969 | DIE6_RDI_PL_CFG[22] | 1281 | DIE7_RDI_PL_CFG[22] | 21 | DIE8_RDI_PL_CFG[22] | 321
BP_RXCKN[2] | Input | 340 | RDI_LP_CFG[5] | Input | L_RDI_LP_CFG[5] | 469 | R_RDI_LP_CFG[5] | 826 | RDI_PL_CFG[23] | Output | DIE1_RDI_PL_CFG[23] | 937 | DIE2_RDI_PL_CFG[23] | 1239 | DIE3_RDI_PL_CFG[23] | 51 | DIE4_RDI_PL_CFG[23] | 325 | DIE5_RDI_PL_CFG[23] | 934 | DIE6_RDI_PL_CFG[23] | 1244 | DIE7_RDI_PL_CFG[23] | 56 | DIE8_RDI_PL_CFG[23] | 358
BP_RXCKN[3] | Input | 160 | RDI_LP_CFG[6] | Input | L_RDI_LP_CFG[6] | 540 | R_RDI_LP_CFG[6] | 755 | RDI_PL_CFG[24] | Output | DIE1_RDI_PL_CFG[24] | 973 | DIE2_RDI_PL_CFG[24] | 1238 | DIE3_RDI_PL_CFG[24] | 50 | DIE4_RDI_PL_CFG[24] | 289 | DIE5_RDI_PL_CFG[24] | 970 | DIE6_RDI_PL_CFG[24] | 1245 | DIE7_RDI_PL_CFG[24] | 57 | DIE8_RDI_PL_CFG[24] | 322
BP_RXCKP[0] | Input | 699 | RDI_LP_CFG[7] | Input | L_RDI_LP_CFG[7] | 541 | R_RDI_LP_CFG[7] | 754 | RDI_PL_CFG[25] | Output | DIE1_RDI_PL_CFG[25] | 936 | DIE2_RDI_PL_CFG[25] | 1203 | DIE3_RDI_PL_CFG[25] | 87 | DIE4_RDI_PL_CFG[25] | 324 | DIE5_RDI_PL_CFG[25] | 935 | DIE6_RDI_PL_CFG[25] | 1208 | DIE7_RDI_PL_CFG[25] | 92 | DIE8_RDI_PL_CFG[25] | 359
BP_RXCKP[1] | Input | 519 | RDI_LP_CFG[8] | Input | L_RDI_LP_CFG[8] | 576 | R_RDI_LP_CFG[8] | 719 | RDI_PL_CFG[26] | Output | DIE1_RDI_PL_CFG[26] | 938 | DIE2_RDI_PL_CFG[26] | 1275 | DIE3_RDI_PL_CFG[26] | 15 | DIE4_RDI_PL_CFG[26] | 326 | DIE5_RDI_PL_CFG[26] | 933 | DIE6_RDI_PL_CFG[26] | 1280 | DIE7_RDI_PL_CFG[26] | 20 | DIE8_RDI_PL_CFG[26] | 357
BP_RXCKP[2] | Input | 339 | RDI_LP_CFG[9] | Input | L_RDI_LP_CFG[9] | 577 | R_RDI_LP_CFG[9] | 718 | RDI_PL_CFG[27] | Output | DIE1_RDI_PL_CFG[27] | 1263 | DIE2_RDI_PL_CFG[27] | 1276 | DIE3_RDI_PL_CFG[27] | 16 | DIE4_RDI_PL_CFG[27] | 3 | DIE5_RDI_PL_CFG[27] | 1292 | DIE6_RDI_PL_CFG[27] | 1279 | DIE7_RDI_PL_CFG[27] | 19 | DIE8_RDI_PL_CFG[27] | 32
BP_RXCKP[3] | Input | 159 | RDI_LP_CFG_CRD | Input | L_RDI_LP_CFG_CRD | 794 | R_RDI_LP_CFG_CRD | 501 | RDI_PL_CFG[28] | Output | DIE1_RDI_PL_CFG[28] | 1228 | DIE2_RDI_PL_CFG[28] | 1126 | DIE3_RDI_PL_CFG[28] | 154 | DIE4_RDI_PL_CFG[28] | 40 | DIE5_RDI_PL_CFG[28] | 1255 | DIE6_RDI_PL_CFG[28] | 1141 | DIE7_RDI_PL_CFG[28] | 169 | DIE8_RDI_PL_CFG[28] | 67
BP_RXCKSB[0] | Input | 697 | RDI_LP_CFG_VLD | Input | L_RDI_LP_CFG_VLD | 792 | R_RDI_LP_CFG_VLD | 503 | RDI_PL_CFG[29] | Output | DIE1_RDI_PL_CFG[29] | 1264 | DIE2_RDI_PL_CFG[29] | 1162 | DIE3_RDI_PL_CFG[29] | 118 | DIE4_RDI_PL_CFG[29] | 4 | DIE5_RDI_PL_CFG[29] | 1291 | DIE6_RDI_PL_CFG[29] | 1177 | DIE7_RDI_PL_CFG[29] | 133 | DIE8_RDI_PL_CFG[29] | 31
BP_RXCKSB[1] | Input | 517 | RDI_MODE | Input | L_RDI_MODE | 793 | R_RDI_MODE | 502 | RDI_PL_CFG[3] | Output | DIE1_RDI_PL_CFG[3] | 1081 | DIE2_RDI_PL_CFG[3] | 1235 | DIE3_RDI_PL_CFG[3] | 47 | DIE4_RDI_PL_CFG[3] | 181 | DIE5_RDI_PL_CFG[3] | 1114 | DIE6_RDI_PL_CFG[3] | 1248 | DIE7_RDI_PL_CFG[3] | 60 | DIE8_RDI_PL_CFG[3] | 214
BP_RXCKSB[2] | Input | 337 | [6 empty] | RDI_PL_CFG[30] | Output | DIE1_RDI_PL_CFG[30] | 1229 | DIE2_RDI_PL_CFG[30] | 1127 | DIE3_RDI_PL_CFG[30] | 155 | DIE4_RDI_PL_CFG[30] | 41 | DIE5_RDI_PL_CFG[30] | 1254 | DIE6_RDI_PL_CFG[30] | 1140 | DIE7_RDI_PL_CFG[30] | 168 | DIE8_RDI_PL_CFG[30] | 66
BP_RXCKSB[3] | Input | 157 | [6 empty] | RDI_PL_CFG[31] | Output | DIE1_RDI_PL_CFG[31] | 1265 | DIE2_RDI_PL_CFG[31] | 1163 | DIE3_RDI_PL_CFG[31] | 119 | DIE4_RDI_PL_CFG[31] | 5 | DIE5_RDI_PL_CFG[31] | 1290 | DIE6_RDI_PL_CFG[31] | 1176 | DIE7_RDI_PL_CFG[31] | 132 | DIE8_RDI_PL_CFG[31] | 30
BP_RXDATA[0] | Input | 732 | [6 empty] | RDI_PL_CFG[4] | Output | DIE1_RDI_PL_CFG[4] | 1082 | DIE2_RDI_PL_CFG[4] | 1271 | DIE3_RDI_PL_CFG[4] | 11 | DIE4_RDI_PL_CFG[4] | 182 | DIE5_RDI_PL_CFG[4] | 1113 | DIE6_RDI_PL_CFG[4] | 1284 | DIE7_RDI_PL_CFG[4] | 24 | DIE8_RDI_PL_CFG[4] | 213
BP_RXDATA[1] | Input | 733 | [6 empty] | RDI_PL_CFG[5] | Output | DIE1_RDI_PL_CFG[5] | 1045 | DIE2_RDI_PL_CFG[5] | 1236 | DIE3_RDI_PL_CFG[5] | 48 | DIE4_RDI_PL_CFG[5] | 217 | DIE5_RDI_PL_CFG[5] | 1042 | DIE6_RDI_PL_CFG[5] | 1247 | DIE7_RDI_PL_CFG[5] | 59 | DIE8_RDI_PL_CFG[5] | 250
BP_RXDATA[2] | Input | 716 | [6 empty] | RDI_PL_CFG[6] | Output | DIE1_RDI_PL_CFG[6] | 1044 | DIE2_RDI_PL_CFG[6] | 1200 | DIE3_RDI_PL_CFG[6] | 84 | DIE4_RDI_PL_CFG[6] | 216 | DIE5_RDI_PL_CFG[6] | 1043 | DIE6_RDI_PL_CFG[6] | 1211 | DIE7_RDI_PL_CFG[6] | 95 | DIE8_RDI_PL_CFG[6] | 251
BP_RXDATA[3] | Input | 718 | [6 empty] | RDI_PL_CFG[7] | Output | DIE1_RDI_PL_CFG[7] | 1009 | DIE2_RDI_PL_CFG[7] | 1237 | DIE3_RDI_PL_CFG[7] | 49 | DIE4_RDI_PL_CFG[7] | 253 | DIE5_RDI_PL_CFG[7] | 1006 | DIE6_RDI_PL_CFG[7] | 1246 | DIE7_RDI_PL_CFG[7] | 58 | DIE8_RDI_PL_CFG[7] | 286
BP_RXDATA[4] | Input | 729 | [6 empty] | RDI_PL_CFG[8] | Output | DIE1_RDI_PL_CFG[8] | 1008 | DIE2_RDI_PL_CFG[8] | 1201 | DIE3_RDI_PL_CFG[8] | 85 | DIE4_RDI_PL_CFG[8] | 252 | DIE5_RDI_PL_CFG[8] | 1007 | DIE6_RDI_PL_CFG[8] | 1210 | DIE7_RDI_PL_CFG[8] | 94 | DIE8_RDI_PL_CFG[8] | 287
BP_RXDATA[5] | Input | 730 | [6 empty] | RDI_PL_CFG[9] | Output | DIE1_RDI_PL_CFG[9] | 972 | DIE2_RDI_PL_CFG[9] | 1202 | DIE3_RDI_PL_CFG[9] | 86 | DIE4_RDI_PL_CFG[9] | 288 | DIE5_RDI_PL_CFG[9] | 971 | DIE6_RDI_PL_CFG[9] | 1209 | DIE7_RDI_PL_CFG[9] | 93 | DIE8_RDI_PL_CFG[9] | 323
BP_RXDATA[6] | Input | 713 | [6 empty] | RDI_PL_CFG_CRD | Output | DIE1_RDI_PL_CFG_CRD | 1084 | DIE2_RDI_PL_CFG_CRD | 1093 | DIE3_RDI_PL_CFG_CRD | 193 | DIE4_RDI_PL_CFG_CRD | 184 | DIE5_RDI_PL_CFG_CRD | 1111 | DIE6_RDI_PL_CFG_CRD | 1102 | DIE7_RDI_PL_CFG_CRD | 202 | DIE8_RDI_PL_CFG_CRD | 211
BP_RXDATA[7] | Input | 715 | [6 empty] | RDI_PL_CFG_VLD | Output | DIE1_RDI_PL_CFG_VLD | 1266 | DIE2_RDI_PL_CFG_VLD | 1164 | DIE3_RDI_PL_CFG_VLD | 120 | DIE4_RDI_PL_CFG_VLD | 6 | DIE5_RDI_PL_CFG_VLD | 1289 | DIE6_RDI_PL_CFG_VLD | 1175 | DIE7_RDI_PL_CFG_VLD | 131 | DIE8_RDI_PL_CFG_VLD | 29
BP_RXDATA[8] | Input | 683 | [6 empty] | TDO | Output | DIE1_TDO | 1120 | DIE2_TDO | 1129 | DIE3_TDO | 157 | DIE4_TDO | 148 | DIE5_TDO | 1147 | DIE6_TDO | 1138 | DIE7_TDO | 166 | DIE8_TDO | 175
BP_RXDATA[9] | Input | 685 | [6 empty] | RDI_ACK | Output | DIE1_RDI_ACK | 1050 | DIE2_RDI_ACK | 1059 | DIE3_RDI_ACK | 231 | DIE4_RDI_ACK | 222 | DIE5_RDI_ACK | 1073 | DIE6_RDI_ACK | 1064 | DIE7_RDI_ACK | 236 | DIE8_RDI_ACK | 210
BP_RXDATA[10] | Input | 669 | [6 empty] | RDI_DCK | Output | DIE1_RDI_DCK | 1086 | DIE2_RDI_DCK | 1095 | DIE3_RDI_DCK | 195 | DIE4_RDI_DCK | 186 | DIE5_RDI_DCK | 1109 | DIE6_RDI_DCK | 1100 | DIE7_RDI_DCK | 200 | DIE8_RDI_DCK | 209
BP_RXDATA[11] | Input | 670 | [6 empty] | VAA | Output | DIE1_VAA | 940 | DIE2_VAA | 764 | DIE3_VAA | 552 | DIE4_VAA | 364 | DIE5_VAA | 894 | DIE6_VAA | 710 | DIE7_VAA | 490 | DIE8_VAA | 318
BP_RXDATA[12] | Input | 686 | [6 empty] | VCCAON | Output | DIE1_VCCAON | 1016 | DIE2_VCCAON | 840 | DIE3_VCCAON | 628 | DIE4_VCCAON | 440 | DIE5_VCCAON | 818 | DIE6_VCCAON | 634 | DIE7_VCCAON | 414 | DIE8_VCCAON | 242
BP_RXDATA[13] | Input | 688 | [6 empty] | VCCIO | Output | DIE1_VCCIO | 908 | DIE2_VCCIO | 732 | DIE3_VCCIO | 520 | DIE4_VCCIO | 332 | DIE5_VCCIO | 891 | DIE6_VCCIO | 707 | DIE7_VCCIO | 487 | DIE8_VCCIO | 315
BP_RXDATA[14] | Input | 672 | [6 empty] | VDD | Output | DIE1_VDD | 870 | DIE2_VDD | 694 | DIE3_VDD | 482 | DIE4_VDD | 294 | DIE5_VDD | 821 | DIE6_VDD | 637 | DIE7_VDD | 417 | DIE8_VDD | 245
BP_RXDATA[15] | Input | 673 | [6 empty] | VDDA | Output | DIE1_VDDA | 976 | DIE2_VDDA | 800 | DIE3_VDDA | 588 | DIE4_VDDA | 400 | DIE5_VDDA | 858 | DIE6_VDDA | 674 | DIE7_VDDA | 454 | DIE8_VDDA | 282
BP_RXDATA[16] | Input | 552 | [6 empty] | TC_VDDQ | Output | DIE1_TC_VDDQ | 1012 | DIE2_TC_VDDQ | 836 | DIE3_TC_VDDQ | 624 | DIE4_TC_VDDQ | 436 | DIE5_TC_VDDQ | 822 | DIE6_TC_VDDQ | 638 | DIE7_TC_VDDQ | 418 | DIE8_TC_VDDQ | 246
BP_RXDATA[17] | Input | 553 | [6 empty] | VSS | Output | VSS | 1 | VSS | 1 | VSS | 1 | VSS | 1 | VSS | 1 | VSS | 1 | VSS | 1 | VSS | 1
BP_RXDATA[18] | Input | 536
BP_RXDATA[19] | Input | 538
BP_RXDATA[20] | Input | 549
BP_RXDATA[21] | Input | 550
BP_RXDATA[22] | Input | 533
BP_RXDATA[23] | Input | 535
BP_RXDATA[24] | Input | 503
BP_RXDATA[25] | Input | 505
BP_RXDATA[26] | Input | 489
BP_RXDATA[27] | Input | 490
BP_RXDATA[28] | Input | 506
BP_RXDATA[29] | Input | 508
BP_RXDATA[30] | Input | 492
BP_RXDATA[31] | Input | 493
BP_RXDATA[32] | Input | 372
BP_RXDATA[33] | Input | 373
BP_RXDATA[34] | Input | 356
BP_RXDATA[35] | Input | 358
BP_RXDATA[36] | Input | 369
BP_RXDATA[37] | Input | 370
BP_RXDATA[38] | Input | 353
BP_RXDATA[39] | Input | 355
BP_RXDATA[40] | Input | 323
BP_RXDATA[41] | Input | 325
BP_RXDATA[42] | Input | 309
BP_RXDATA[43] | Input | 310
BP_RXDATA[44] | Input | 326
BP_RXDATA[45] | Input | 328
BP_RXDATA[46] | Input | 312
BP_RXDATA[47] | Input | 313
BP_RXDATA[48] | Input | 192
BP_RXDATA[49] | Input | 193
BP_RXDATA[50] | Input | 176
BP_RXDATA[51] | Input | 178
BP_RXDATA[52] | Input | 189
BP_RXDATA[53] | Input | 190
BP_RXDATA[54] | Input | 173
BP_RXDATA[55] | Input | 175
BP_RXDATA[56] | Input | 143
BP_RXDATA[57] | Input | 145
BP_RXDATA[58] | Input | 129
BP_RXDATA[59] | Input | 130
BP_RXDATA[60] | Input | 146
BP_RXDATA[61] | Input | 148
BP_RXDATA[62] | Input | 132
BP_RXDATA[63] | Input | 133
BP_RXDATASB[0] | Input | 727
BP_RXDATASB[1] | Input | 547
BP_RXDATASB[2] | Input | 367
BP_RXDATASB[3] | Input | 187
BP_RXTRK[0] | Input | 702
BP_RXTRK[1] | Input | 522
BP_RXTRK[2] | Input | 342
BP_RXTRK[3] | Input | 162
BP_RXVLD[0] | Input | 703
BP_RXVLD[1] | Input | 523
BP_RXVLD[2] | Input | 343
BP_RXVLD[3] | Input | 163
BP_TXCKN[0] | Output | 609
BP_TXCKN[1] | Output | 429
BP_TXCKN[2] | Output | 249
BP_TXCKN[3] | Output | 69
BP_TXCKP[0] | Output | 610
BP_TXCKP[1] | Output | 430
BP_TXCKP[2] | Output | 250
BP_TXCKP[3] | Output | 70
BP_TXCKSB[0] | Output | 607
BP_TXCKSB[1] | Output | 427
BP_TXCKSB[2] | Output | 247
BP_TXCKSB[3] | Output | 67
BP_TXDATA[0] | Output | 583
BP_TXDATA[1] | Output | 582
BP_TXDATA[2] | Output | 598
BP_TXDATA[3] | Output | 596
BP_TXDATA[4] | Output | 580
BP_TXDATA[5] | Output | 579
BP_TXDATA[6] | Output | 595
BP_TXDATA[7] | Output | 593
BP_TXDATA[8] | Output | 625
BP_TXDATA[9] | Output | 623
BP_TXDATA[10] | Output | 640
BP_TXDATA[11] | Output | 639
BP_TXDATA[12] | Output | 628
BP_TXDATA[13] | Output | 626
BP_TXDATA[14] | Output | 643
BP_TXDATA[15] | Output | 642
BP_TXDATA[16] | Output | 403
BP_TXDATA[17] | Output | 402
BP_TXDATA[18] | Output | 418
BP_TXDATA[19] | Output | 416
BP_TXDATA[20] | Output | 400
BP_TXDATA[21] | Output | 399
BP_TXDATA[22] | Output | 415
BP_TXDATA[23] | Output | 413
BP_TXDATA[24] | Output | 445
BP_TXDATA[25] | Output | 443
BP_TXDATA[26] | Output | 460
BP_TXDATA[27] | Output | 459
BP_TXDATA[28] | Output | 448
BP_TXDATA[29] | Output | 446
BP_TXDATA[30] | Output | 463
BP_TXDATA[31] | Output | 462
BP_TXDATA[32] | Output | 223
BP_TXDATA[33] | Output | 222
BP_TXDATA[34] | Output | 238
BP_TXDATA[35] | Output | 236
BP_TXDATA[36] | Output | 220
BP_TXDATA[37] | Output | 219
BP_TXDATA[38] | Output | 235
BP_TXDATA[39] | Output | 233
BP_TXDATA[40] | Output | 265
BP_TXDATA[41] | Output | 263
BP_TXDATA[42] | Output | 280
BP_TXDATA[43] | Output | 279
BP_TXDATA[44] | Output | 268
BP_TXDATA[45] | Output | 266
BP_TXDATA[46] | Output | 283
BP_TXDATA[47] | Output | 282
BP_TXDATA[48] | Output | 43
BP_TXDATA[49] | Output | 42
BP_TXDATA[50] | Output | 58
BP_TXDATA[51] | Output | 56
BP_TXDATA[52] | Output | 40
BP_TXDATA[53] | Output | 39
BP_TXDATA[54] | Output | 55
BP_TXDATA[55] | Output | 53
BP_TXDATA[56] | Output | 85
BP_TXDATA[57] | Output | 83
BP_TXDATA[58] | Output | 100
BP_TXDATA[59] | Output | 99
BP_TXDATA[60] | Output | 88
BP_TXDATA[61] | Output | 86
BP_TXDATA[62] | Output | 103
BP_TXDATA[63] | Output | 102
BP_TXDATASB[0] | Output | 577
BP_TXDATASB[1] | Output | 397
BP_TXDATASB[2] | Output | 217
BP_TXDATASB[3] | Output | 37
BP_TXTRK[0] | Output | 613
BP_TXTRK[1] | Output | 433
BP_TXTRK[2] | Output | 253
BP_TXTRK[3] | Output | 73
BP_TXVLD[0] | Output | 612
BP_TXVLD[1] | Output | 432
BP_TXVLD[2] | Output | 252
BP_TXVLD[3] | Output | 72
DBG_SEL[0] | Input | 601
DBG_SEL[1] | Input | 615
RDI_LP_CFG[0] | Input | 60
RDI_LP_CFG[1] | Input | 75
RDI_LP_CFG[2] | Input | 121
RDI_LP_CFG[3] | Input | 150
RDI_LP_CFG[4] | Input | 151
RDI_LP_CFG[5] | Input | 211
RDI_LP_CFG[6] | Input | 210
RDI_LP_CFG[7] | Input | 255
RDI_LP_CFG[8] | Input | 285
RDI_LP_CFG[9] | Input | 301
RDI_LP_CFG[10] | Input | 345
RDI_LP_CFG[11] | Input | 390
RDI_LP_CFG[12] | Input | 420
RDI_LP_CFG[13] | Input | 435
RDI_LP_CFG[14] | Input | 480
RDI_LP_CFG[15] | Input | 510
RDI_LP_CFG[16] | Input | 63
RDI_LP_CFG[17] | Input | 77
RDI_LP_CFG[18] | Input | 122
RDI_LP_CFG[19] | Input | 153
RDI_LP_CFG[20] | Input | 167
RDI_LP_CFG[21] | Input | 212
RDI_LP_CFG[22] | Input | 213
RDI_LP_CFG[23] | Input | 243
RDI_LP_CFG[24] | Input | 303
RDI_LP_CFG[25] | Input | 302
RDI_LP_CFG[26] | Input | 393
RDI_LP_CFG[27] | Input | 392
RDI_LP_CFG[28] | Input | 437
RDI_LP_CFG[29] | Input | 422
RDI_LP_CFG[30] | Input | 482
RDI_LP_CFG[31] | Input | 512
RDI_PL_CFG[0] | Output | 61
RDI_PL_CFG[1] | Output | 120
RDI_PL_CFG[2] | Output | 152
RDI_PL_CFG[3] | Output | 123
RDI_PL_CFG[4] | Output | 195
RDI_PL_CFG[5] | Output | 240
RDI_PL_CFG[6] | Output | 241
RDI_PL_CFG[7] | Output | 287
RDI_PL_CFG[8] | Output | 300
RDI_PL_CFG[9] | Output | 330
RDI_PL_CFG[10] | Output | 375
RDI_PL_CFG[11] | Output | 391
RDI_PL_CFG[12] | Output | 421
RDI_PL_CFG[13] | Output | 465
RDI_PL_CFG[14] | Output | 481
RDI_PL_CFG[15] | Output | 511
RDI_PL_CFG[16] | Output | 62
RDI_PL_CFG[17] | Output | 105
RDI_PL_CFG[18] | Output | 107
RDI_PL_CFG[19] | Output | 165
RDI_PL_CFG[20] | Output | 197
RDI_PL_CFG[21] | Output | 242
RDI_PL_CFG[22] | Output | 257
RDI_PL_CFG[23] | Output | 332
RDI_PL_CFG[24] | Output | 331
RDI_PL_CFG[25] | Output | 347
RDI_PL_CFG[26] | Output | 333
RDI_PL_CFG[27] | Output | 377
RDI_PL_CFG[28] | Output | 423
RDI_PL_CFG[29] | Output | 467
RDI_PL_CFG[30] | Output | 483
RDI_PL_CFG[31] | Output | 513

## Package information
Package information
Purpose
Information for DIE on package, signals length support, control pins
Package size
| Parameters | Value
| Form factor | 37.5mm x 37.5mm
| Ball pitch | 1mm
| Ball array | 36 x 36
| Stack | 6-2-6
DIE on package
Note:
DIEs that are placed on package able have the Y offset to keep the signals routing in a straight connection.
Supported signals length
| Signal length | From | To
| 5mm | DIE3 | DIE7
| 15mm | DIE2 | DIE6
| 20mm | DIE4 | DIE8
| 25mm | DIE1 | DIE5
Control pins
| Pin Name | Direction | Description | Clock
Global Pins
| CLK_P | Input CK | Test-chip differential clock | N/A
| CLK_N | Input CK |  | N/A
| CHIP_RST_N | Input | Test-chip reset | Async
| DBG_SEL[1:0] | Input | Select pins for testchip connectivity testing | Async
JTAG Pins
| TCK | Input CK | JTAG clock (50MHz) | N/A
| TRST_N | Input | JTAG reset | tck
| TMS | Input | JTAG mode select | tck
| TDI | Input | JTAG data in | tck
| TDO | Output | JTAG data out | tck
RDI
| RDI_MODE | Input | RDI mode. Selects external RDI sideband CFG interface | Async
| RDI_CFG_CLK | Input CK | RDI CFG (sideband) clock (250MHz) | N/A
| RDI_LP_CFG[31:0] | Input | RDI sideband interface to PHY's RDI cfg data | RDI_CFG_CLK
| RDI_LP_CFG_VLD | Input | RDI sideband interface to PHY's RDI cfg valid | RDI_CFG_CLK
| RDI_LP_CFG_CRD | Input | RDI sideband interface to PHY's RDI cfg credit | RDI_CFG_CLK
| RDI_PL_CFG[31:0] | Output | RDI sideband interface from PHY's RDI cfg data | RDI_CFG_CLK
| RDI_PL_CFG_VLD | Output | RDI sideband interface from PHY's RDI cfg valid | RDI_CFG_CLK
| RDI_PL_CFG_CRD | Output | RDI sideband interface from PHY's RDI cfg credit | RDI_CFG_CLK

## BGA
|  |  | 1500 | 2500 | 3500 | 4500 | 5500 | 6500 | 7500 | 8500 | 9500 | 10500 | 11500 | 12500 | 13500 | 14500 | 15500 | 16500 | 17500 | 18500 | 19500 | 20500 | 21500 | 22500 | 23500 | 24500 | 25500 | 26500 | 27500 | 28500 | 29500 | 30500 | 31500 | 32500 | 33500 | 34500 | 35500 | 36500 | BGA
|  |  | 1 | 2 | 3 | 4 | 5 | 6 | 7 | 8 | 9 | 10 | 11 | 12 | 13 | 14 | 15 | 16 | 17 | 18 | 19 | 20 | 21 | 22 | 23 | 24 | 25 | 26 | 27 | 28 | 29 | 30 | 31 | 32 | 33 | 34 | 35 | 36 | Coor | X | Y | Ball | QA | X | Y | Ball | QA
36500 | 1 | A |  | VSS | VSS | DIE4_RDI_PL_CFG[27] | DIE4_RDI_PL_CFG[29] | DIE4_RDI_PL_CFG[31] | DIE4_RDI_PL_CFG_VLD | DIE4_TRST_N | DIE4_TCK | DIE3_RDI_PL_CFG[16] | DIE3_RDI_PL_CFG[18] | DIE3_RDI_PL_CFG[4] | DIE3_RDI_PL_CFG[20] | DIE3_RDI_PL_CFG[21] | DIE3_RDI_PL_CFG[22] | DIE3_RDI_PL_CFG[26] | DIE3_RDI_PL_CFG[27] | DIE3_TRST_N | VSS | DIE7_RDI_PL_CFG[27] | DIE7_RDI_PL_CFG[26] | DIE7_RDI_PL_CFG[22] | DIE7_RDI_PL_CFG[21] | DIE7_RDI_PL_CFG[20] | DIE7_RDI_PL_CFG[4] | DIE7_RDI_PL_CFG[18] | DIE7_RDI_PL_CFG[16] | DIE7_TRST_N | DIE7_TCK | DIE8_RDI_PL_CFG_VLD | DIE8_RDI_PL_CFG[31] | DIE8_RDI_PL_CFG[29] | DIE8_RDI_PL_CFG[27] | VSS | VSS | VSS | A2 | 2 | A | VSS | PASSED | 2500 | 36500 | VSS | PASSED | 708
35500 | 2 | B | VSS | VSS | VSS | DIE4_RDI_PL_CFG[10] | DIE4_RDI_PL_CFG[28] | DIE4_RDI_PL_CFG[30] | DIE4_RDI_PL_CFG[15] | DIE4_TDI | VSS | DIE3_RDI_PL_CFG[0] | DIE3_RDI_PL_CFG[17] | DIE3_RDI_PL_CFG[3] | DIE3_RDI_PL_CFG[5] | DIE3_RDI_PL_CFG[7] | DIE3_RDI_PL_CFG[24] | DIE3_RDI_PL_CFG[23] | DIE3_RDI_PL_CFG[10] | DIE3_TDI | VSS | DIE7_RDI_PL_CFG[10] | DIE7_RDI_PL_CFG[23] | DIE7_RDI_PL_CFG[24] | DIE7_RDI_PL_CFG[7] | DIE7_RDI_PL_CFG[5] | DIE7_RDI_PL_CFG[3] | DIE7_RDI_PL_CFG[17] | DIE7_RDI_PL_CFG[0] | DIE7_TDI | VSS | DIE8_RDI_PL_CFG[15] | DIE8_RDI_PL_CFG[30] | DIE8_RDI_PL_CFG[28] | DIE8_RDI_PL_CFG[10] | VSS | VSS | VSS | A3 | 3 | A | VSS | PASSED | 3500 | 36500 | VSS | PASSED
34500 | 3 | C | VSS | VSS | VSS | DIE4_RDI_PL_CFG[11] | DIE4_RDI_PL_CFG[12] | DIE4_RDI_PL_CFG[13] | DIE4_RDI_PL_CFG[14] | DIE4_TMS | VSS | DIE3_RDI_PL_CFG[1] | DIE3_RDI_PL_CFG[19] | DIE3_RDI_PL_CFG[2] | DIE3_RDI_PL_CFG[6] | DIE3_RDI_PL_CFG[8] | DIE3_RDI_PL_CFG[9] | DIE3_RDI_PL_CFG[25] | DIE3_RDI_PL_CFG[11] | DIE3_TMS | VSS | DIE7_RDI_PL_CFG[11] | DIE7_RDI_PL_CFG[25] | DIE7_RDI_PL_CFG[9] | DIE7_RDI_PL_CFG[8] | DIE7_RDI_PL_CFG[6] | DIE7_RDI_PL_CFG[2] | DIE7_RDI_PL_CFG[19] | DIE7_RDI_PL_CFG[1] | DIE7_TMS | VSS | DIE8_RDI_PL_CFG[14] | DIE8_RDI_PL_CFG[13] | DIE8_RDI_PL_CFG[12] | DIE8_RDI_PL_CFG[11] | VSS | VSS | VSS | A4 | 4 | A | DIE4_RDI_PL_CFG[27] | PASSED | 4500 | 36500 | DIE4_RDI_PL_CFG[27] | PASSED
33500 | 4 | D | DIE4_RDI_PL_CFG[1] | DIE4_RDI_PL_CFG[0] | DIE4_RDI_PL_CFG[16] | VSS | DIE4_BP_ZN | VSS | DIE4_BP_ATO | DIE4_CHIP_RST_N | VSS | VSS | DIE3_RDI_PL_CFG[29] | DIE3_RDI_PL_CFG[31] | DIE3_RDI_PL_CFG_VLD | DIE3_BP_ZN | VSS | DIE3_BP_ATO | VSS | DIE3_CHIP_RST_N | VSS | VSS | DIE7_BP_ATO | VSS | DIE7_BP_ZN | DIE7_RDI_PL_CFG_VLD | DIE7_RDI_PL_CFG[31] | DIE7_RDI_PL_CFG[29] | VSS | DIE7_CHIP_RST_N | VSS | DIE8_BP_ATO | VSS | DIE8_BP_ZN | VSS | DIE8_RDI_PL_CFG[16] | DIE8_RDI_PL_CFG[0] | DIE8_RDI_PL_CFG[1] | A5 | 5 | A | DIE4_RDI_PL_CFG[29] | PASSED | 5500 | 36500 | DIE4_RDI_PL_CFG[29] | PASSED
32500 | 5 | E | DIE4_RDI_PL_CFG[19] | DIE4_RDI_PL_CFG[17] | DIE4_RDI_PL_CFG[18] | VSS | DIE4_TDO | VSS | DIE4_BP_DTO | DIE4_DBG_SEL[1] | VSS | VSS | DIE3_RDI_PL_CFG[28] | DIE3_RDI_PL_CFG[30] | DIE3_RDI_PL_CFG[15] | DIE3_TDO | VSS | DIE3_BP_DTO | VSS | DIE3_DBG_SEL[1] | VSS | VSS | DIE7_BP_DTO | VSS | DIE7_TDO | DIE7_RDI_PL_CFG[15] | DIE7_RDI_PL_CFG[30] | DIE7_RDI_PL_CFG[28] | VSS | DIE7_DBG_SEL[1] | VSS | DIE8_BP_DTO | VSS | DIE8_TDO | VSS | DIE8_RDI_PL_CFG[18] | DIE8_RDI_PL_CFG[17] | DIE8_RDI_PL_CFG[19] | A6 | 6 | A | DIE4_RDI_PL_CFG[31] | PASSED | 6500 | 36500 | DIE4_RDI_PL_CFG[31] | PASSED
31500 | 6 | F | DIE4_RDI_PL_CFG[2] | DIE4_RDI_PL_CFG[3] | DIE4_RDI_PL_CFG[4] | VSS | DIE4_RDI_PL_CFG_CRD | VSS | DIE4_RDI_DCK | DIE4_DBG_SEL[0] | VSS | VSS | DIE3_RDI_PL_CFG[12] | DIE3_RDI_PL_CFG[13] | DIE3_RDI_PL_CFG[14] | DIE3_RDI_PL_CFG_CRD | VSS | DIE3_RDI_DCK | VSS | DIE3_DBG_SEL[0] | DIE3_TCK | VSS | DIE7_RDI_DCK | VSS | DIE7_RDI_PL_CFG_CRD | DIE7_RDI_PL_CFG[14] | DIE7_RDI_PL_CFG[13] | DIE7_RDI_PL_CFG[12] | VSS | DIE7_DBG_SEL[0] | VSS | DIE8_RDI_DCK | DIE8_RDI_ACK | DIE8_RDI_PL_CFG_CRD | VSS | DIE8_RDI_PL_CFG[4] | DIE8_RDI_PL_CFG[3] | DIE8_RDI_PL_CFG[2] | A7 | 7 | A | DIE4_RDI_PL_CFG_VLD | PASSED | 7500 | 36500 | DIE4_RDI_PL_CFG_VLD | PASSED
30500 | 7 | G | DIE4_RDI_PL_CFG[6] | DIE4_RDI_PL_CFG[5] | DIE4_RDI_PL_CFG[20] | VSS | VSS | VSS | DIE4_RDI_ACK | VSS | VSS | VSS | VSS | VSS | VSS | VSS | VSS | DIE3_RDI_ACK | VSS | VSS | VSS | VSS | DIE7_RDI_ACK | VSS | VSS | VSS | VSS | VSS | DIE8_VCCAON | DIE8_VCCAON | VSS | DIE8_VDD | DIE8_TC_VDDQ | DIE8_TC_VDDQ | VSS | DIE8_RDI_PL_CFG[20] | DIE8_RDI_PL_CFG[5] | DIE8_RDI_PL_CFG[6] | A8 | 8 | A | DIE4_TRST_N | PASSED | 8500 | 36500 | DIE4_TRST_N | PASSED
29500 | 8 | H | DIE4_RDI_PL_CFG[8] | DIE4_RDI_PL_CFG[7] | DIE4_RDI_PL_CFG[21] | VSS | DIE4_CLK_N | VSS | VSS | VSS | VSS | VSS | VSS | VSS | VSS | VSS | VSS | VSS | VSS | VSS | VSS | VSS | VSS | VSS | VSS | VSS | VSS | VSS | VSS | VSS | VSS | DIE8_VDD | DIE8_VDDA | DIE8_VDDA | VSS | DIE8_RDI_PL_CFG[21] | DIE8_RDI_PL_CFG[7] | DIE8_RDI_PL_CFG[8] | A9 | 9 | A | DIE4_TCK | PASSED | 9500 | 36500 | DIE4_TCK | PASSED
28500 | 9 | J | DIE4_RDI_PL_CFG[9] | DIE4_RDI_PL_CFG[24] | DIE4_RDI_PL_CFG[22] | VSS | DIE4_CLK_P | VSS | DIE4_VDD | VSS | VSS | VSS | VSS | VSS | VSS | VSS | VSS | VSS | VSS | VSS | VSS | VSS | VSS | VSS | VSS | VSS | VSS | VSS | VSS | DIE8_VCCIO | VSS | VSS | DIE8_VAA | DIE8_VAA | VSS | DIE8_RDI_PL_CFG[22] | DIE8_RDI_PL_CFG[24] | DIE8_RDI_PL_CFG[9] | A10 | 10 | A | DIE3_RDI_PL_CFG[16] | PASSED | 10500 | 36500 | DIE3_RDI_PL_CFG[16] | PASSED
27500 | 10 | K | DIE4_RDI_PL_CFG[25] | DIE4_RDI_PL_CFG[23] | DIE4_RDI_PL_CFG[26] | VSS | VSS | VSS | DIE4_VDD | VSS | DIE4_VCCIO | VSS | VSS | VSS | VSS | VSS | VSS | VSS | VSS | VSS | VSS | VSS | VSS | VSS | VSS | VSS | VSS | VSS | VSS | DIE8_VCCIO | VSS | DIE8_VDD | VSS | VSS | VSS | DIE8_RDI_PL_CFG[26] | DIE8_RDI_PL_CFG[23] | DIE8_RDI_PL_CFG[25] | A11 | 11 | A | DIE3_RDI_PL_CFG[18] | PASSED | 11500 | 36500 | DIE3_RDI_PL_CFG[18] | PASSED
26500 | 11 | L | VSS | VSS | VSS | VSS | DIE4_VAA | DIE4_VAA | VSS | VSS | DIE4_VCCIO | VSS | VSS | VSS | VSS | VSS | VSS | VSS | VSS | VSS | VSS | VSS | VSS | VSS | VSS | VSS | VSS | VSS | VSS | VSS | VSS | DIE8_VDD | VSS | DIE8_CLK_P | VSS | VSS | VSS | DIE8_TCK | A12 | 12 | A | DIE3_RDI_PL_CFG[4] | PASSED | 12500 | 36500 | DIE3_RDI_PL_CFG[4] | PASSED
25500 | 12 | M | L_RDI_LP_CFG[0] | L_RDI_LP_CFG[1] | L_RDI_LP_CFG[16] | VSS | DIE4_VDDA | DIE4_VDDA | DIE4_VDD | VSS | VSS | VSS | VSS | VSS | VSS | VSS | VSS | VSS | VSS | VSS | DIE7_VCCAON | DIE7_VCCAON | VSS | DIE7_VDD | DIE7_TC_VDDQ | DIE7_TC_VDDQ | VSS | VSS | VSS | VSS | VSS | VSS | VSS | DIE8_CLK_N | VSS | DIE8_CHIP_RST_N | DIE8_DBG_SEL[1] | DIE8_DBG_SEL[0] | A13 | 13 | A | DIE3_RDI_PL_CFG[20] | PASSED | 13500 | 36500 | DIE3_RDI_PL_CFG[20] | PASSED
24500 | 13 | N | L_RDI_LP_CFG[2] | L_RDI_LP_CFG[18] | L_RDI_LP_CFG[17] | VSS | DIE4_TC_VDDQ | DIE4_TC_VDDQ | DIE4_VDD | VSS | DIE4_VCCAON | DIE4_VCCAON | VSS | VSS | VSS | VSS | VSS | VSS | VSS | VSS | VSS | VSS | VSS | DIE7_VDD | DIE7_VDDA | DIE7_VDDA | VSS | VSS | VSS | VSS | VSS | VSS | VSS | VSS | VSS | DIE8_TRST_N | DIE8_TDI | DIE8_TMS | A14 | 14 | A | DIE3_RDI_PL_CFG[21] | PASSED | 14500 | 36500 | DIE3_RDI_PL_CFG[21] | PASSED
23500 | 14 | P | L_RDI_LP_CFG[3] | L_RDI_LP_CFG[5] | L_RDI_LP_CFG[19] | VSS | VSS | VSS | VSS | VSS | VSS | VSS | VSS | VSS | VSS | VSS | DIE3_VDD | VSS | VSS | VSS | VSS | DIE7_VCCIO | VSS | VSS | DIE7_VAA | DIE7_VAA | VSS | VSS | VSS | DIE7_CLK_P | VSS | VSS | VSS | VSS | VSS | R_RDI_LP_CFG_CRD | R_RDI_MODE | R_RDI_LP_CFG_VLD | A15 | 15 | A | DIE3_RDI_PL_CFG[22] | PASSED | 15500 | 36500 | DIE3_RDI_PL_CFG[22] | PASSED
22500 | 15 | R | L_RDI_LP_CFG[4] | L_RDI_LP_CFG[21] | L_RDI_LP_CFG[20] | VSS | VSS | VSS | VSS | VSS | DIE3_CLK_N | VSS | VSS | VSS | VSS | VSS | DIE3_VDD | VSS | DIE3_VCCIO | VSS | VSS | DIE7_VCCIO | VSS | DIE7_VDD | VSS | VSS | VSS | VSS | VSS | DIE7_CLK_N | VSS | VSS | VSS | VSS | VSS | R_RDI_LP_CFG[30] | R_RDI_LP_CFG[31] | R_RDI_CFG_CLK | A16 | 16 | A | DIE3_RDI_PL_CFG[26] | PASSED | 16500 | 36500 | DIE3_RDI_PL_CFG[26] | PASSED
21500 | 16 | T | L_RDI_LP_CFG[6] | L_RDI_LP_CFG[7] | L_RDI_LP_CFG[22] | VSS | VSS | VSS | VSS | VSS | DIE3_CLK_P | VSS | VSS | VSS | DIE3_VAA | DIE3_VAA | VSS | VSS | DIE3_VCCIO | VSS | VSS | VSS | VSS | DIE7_VDD | VSS | VSS | VSS | VSS | VSS | VSS | VSS | VSS | VSS | VSS | VSS | R_RDI_LP_CFG[28] | R_RDI_LP_CFG[15] | R_RDI_LP_CFG[13] | A17 | 17 | A | DIE3_RDI_PL_CFG[27] | PASSED | 17500 | 36500 | DIE3_RDI_PL_CFG[27] | PASSED
20500 | 17 | U | L_RDI_LP_CFG[8] | L_RDI_LP_CFG[9] | L_RDI_LP_CFG[23] | VSS | VSS | VSS | VSS | VSS | VSS | VSS | VSS | VSS | DIE3_VDDA | DIE3_VDDA | DIE3_VDD | VSS | VSS | VSS | VSS | VSS | VSS | VSS | VSS | VSS | VSS | VSS | VSS | VSS | VSS | VSS | VSS | VSS | VSS | R_RDI_LP_CFG[26] | R_RDI_LP_CFG[29] | R_RDI_LP_CFG[14] | A18 | 18 | A | DIE3_TRST_N | PASSED | 18500 | 36500 | DIE3_TRST_N | PASSED
19500 | 18 | V | L_RDI_LP_CFG[10] | L_RDI_LP_CFG[11] | L_RDI_LP_CFG[24] | VSS | VSS | VSS | VSS | VSS | VSS | VSS | VSS | VSS | DIE3_TC_VDDQ | DIE3_TC_VDDQ | DIE3_VDD | VSS | DIE3_VCCAON | DIE3_VCCAON | VSS | VSS | VSS | VSS | DIE6_VCCAON | DIE6_VCCAON | VSS | DIE6_VDD | DIE6_TC_VDDQ | DIE6_TC_VDDQ | VSS | VSS | VSS | VSS | VSS | R_RDI_LP_CFG[25] | R_RDI_LP_CFG[27] | R_RDI_LP_CFG[12] | A19 | 19 | A | VSS | PASSED | 19500 | 36500 | VSS | PASSED
18500 | 19 | W | L_RDI_LP_CFG[12] | L_RDI_LP_CFG[27] | L_RDI_LP_CFG[25] | VSS | VSS | VSS | VSS | VSS | VSS | VSS | VSS | VSS | VSS | VSS | VSS | VSS | VSS | VSS | VSS | VSS | VSS | VSS | VSS | VSS | VSS | DIE6_VDD | DIE6_VDDA | DIE6_VDDA | VSS | VSS | VSS | VSS | VSS | R_RDI_LP_CFG[24] | R_RDI_LP_CFG[11] | R_RDI_LP_CFG[10] | A20 | 20 | A | DIE7_RDI_PL_CFG[27] | PASSED | 20500 | 36500 | DIE7_RDI_PL_CFG[27] | PASSED
17500 | 20 | Y | L_RDI_LP_CFG[14] | L_RDI_LP_CFG[29] | L_RDI_LP_CFG[26] | VSS | VSS | VSS | VSS | VSS | VSS | VSS | DIE2_VDD | VSS | VSS | VSS | VSS | VSS | VSS | VSS | VSS | VSS | VSS | VSS | VSS | DIE6_VCCIO | VSS | VSS | DIE6_VAA | DIE6_VAA | VSS | VSS | DIE6_CLK_P | VSS | VSS | R_RDI_LP_CFG[23] | R_RDI_LP_CFG[9] | R_RDI_LP_CFG[8] | A21 | 21 | A | DIE7_RDI_PL_CFG[26] | PASSED | 21500 | 36500 | DIE7_RDI_PL_CFG[26] | PASSED
16500 | 21 | AA | L_RDI_LP_CFG[13] | L_RDI_LP_CFG[15] | L_RDI_LP_CFG[28] | VSS | VSS | DIE2_CLK_N | VSS | VSS | VSS | VSS | DIE2_VDD | VSS | DIE2_VCCIO | VSS | VSS | VSS | VSS | VSS | VSS | VSS | VSS | VSS | VSS | DIE6_VCCIO | VSS | DIE6_VDD | VSS | VSS | VSS | VSS | DIE6_CLK_N | VSS | VSS | R_RDI_LP_CFG[22] | R_RDI_LP_CFG[7] | R_RDI_LP_CFG[6] | A22 | 22 | A | DIE7_RDI_PL_CFG[22] | PASSED | 22500 | 36500 | DIE7_RDI_PL_CFG[22] | PASSED
15500 | 22 | AB | L_RDI_CFG_CLK | L_RDI_LP_CFG[31] | L_RDI_LP_CFG[30] | VSS | VSS | DIE2_CLK_P | VSS | VSS | DIE2_VAA | DIE2_VAA | VSS | VSS | DIE2_VCCIO | VSS | VSS | VSS | VSS | VSS | VSS | VSS | VSS | VSS | VSS | VSS | VSS | DIE6_VDD | VSS | VSS | VSS | VSS | VSS | VSS | VSS | R_RDI_LP_CFG[20] | R_RDI_LP_CFG[21] | R_RDI_LP_CFG[4] | A23 | 23 | A | DIE7_RDI_PL_CFG[21] | PASSED | 23500 | 36500 | DIE7_RDI_PL_CFG[21] | PASSED
14500 | 23 | AC | L_RDI_LP_CFG_VLD | L_RDI_MODE | L_RDI_LP_CFG_CRD | VSS | VSS | VSS | VSS | VSS | DIE2_VDDA | DIE2_VDDA | DIE2_VDD | VSS | VSS | VSS | VSS | VSS | VSS | VSS | VSS | VSS | VSS | VSS | VSS | VSS | VSS | VSS | DIE5_VCCAON | DIE5_VCCAON | VSS | DIE5_VDD | DIE5_TC_VDDQ | DIE5_TC_VDDQ | VSS | R_RDI_LP_CFG[19] | R_RDI_LP_CFG[5] | R_RDI_LP_CFG[3] | A24 | 24 | A | DIE7_RDI_PL_CFG[20] | PASSED | 24500 | 36500 | DIE7_RDI_PL_CFG[20] | PASSED
13500 | 24 | AD | DIE1_TMS | DIE1_TDI | DIE1_TRST_N | VSS | DIE1_CLK_N | VSS | VSS | VSS | DIE2_TC_VDDQ | DIE2_TC_VDDQ | DIE2_VDD | VSS | DIE2_VCCAON | DIE2_VCCAON | VSS | VSS | VSS | VSS | VSS | VSS | VSS | VSS | VSS | VSS | VSS | VSS | VSS | VSS | VSS | DIE5_VDD | DIE5_VDDA | DIE5_VDDA | VSS | R_RDI_LP_CFG[17] | R_RDI_LP_CFG[18] | R_RDI_LP_CFG[2] | A25 | 25 | A | DIE7_RDI_PL_CFG[4] | PASSED | 25500 | 36500 | DIE7_RDI_PL_CFG[4] | PASSED
12500 | 25 | AE | DIE1_DBG_SEL[0] | DIE1_DBG_SEL[1] | DIE1_CHIP_RST_N | VSS | DIE1_CLK_P | VSS | DIE1_VDD | VSS | VSS | VSS | VSS | VSS | VSS | VSS | VSS | VSS | VSS | VSS | VSS | VSS | VSS | VSS | VSS | VSS | VSS | VSS | VSS | DIE5_VCCIO | VSS | VSS | DIE5_VAA | DIE5_VAA | VSS | R_RDI_LP_CFG[16] | R_RDI_LP_CFG[1] | R_RDI_LP_CFG[0] | A26 | 26 | A | DIE7_RDI_PL_CFG[18] | PASSED | 26500 | 36500 | DIE7_RDI_PL_CFG[18] | PASSED
11500 | 26 | AF | DIE1_TCK | VSS | VSS | VSS | VSS | VSS | DIE1_VDD | VSS | DIE1_VCCIO | VSS | VSS | VSS | VSS | VSS | VSS | VSS | VSS | VSS | VSS | VSS | VSS | VSS | VSS | VSS | VSS | VSS | VSS | DIE5_VCCIO | VSS | DIE5_VDD | VSS | VSS | VSS | DIE5_RDI_PL_CFG[26] | DIE5_RDI_PL_CFG[23] | DIE5_RDI_PL_CFG[25] | A27 | 27 | A | DIE7_RDI_PL_CFG[16] | PASSED | 27500 | 36500 | DIE7_RDI_PL_CFG[16] | PASSED
10500 | 27 | AG | DIE1_RDI_PL_CFG[25] | DIE1_RDI_PL_CFG[23] | DIE1_RDI_PL_CFG[26] | VSS | DIE1_VAA | DIE1_VAA | VSS | VSS | DIE1_VCCIO | VSS | VSS | VSS | VSS | VSS | VSS | VSS | VSS | VSS | VSS | VSS | VSS | VSS | VSS | VSS | VSS | VSS | VSS | VSS | VSS | DIE5_VDD | VSS | DIE5_CLK_P | VSS | DIE5_RDI_PL_CFG[22] | DIE5_RDI_PL_CFG[24] | DIE5_RDI_PL_CFG[9] | A28 | 28 | A | DIE7_TRST_N | PASSED | 28500 | 36500 | DIE7_TRST_N | PASSED
9500 | 28 | AH | DIE1_RDI_PL_CFG[9] | DIE1_RDI_PL_CFG[24] | DIE1_RDI_PL_CFG[22] | VSS | DIE1_VDDA | DIE1_VDDA | DIE1_VDD | VSS | VSS | VSS | VSS | VSS | VSS | VSS | VSS | VSS | VSS | VSS | VSS | VSS | VSS | VSS | VSS | VSS | VSS | VSS | VSS | VSS | VSS | VSS | VSS | DIE5_CLK_N | VSS | DIE5_RDI_PL_CFG[21] | DIE5_RDI_PL_CFG[7] | DIE5_RDI_PL_CFG[8] | A29 | 29 | A | DIE7_TCK | PASSED | 29500 | 36500 | DIE7_TCK | PASSED
8500 | 29 | AJ | DIE1_RDI_PL_CFG[8] | DIE1_RDI_PL_CFG[7] | DIE1_RDI_PL_CFG[21] | VSS | DIE1_TC_VDDQ | DIE1_TC_VDDQ | DIE1_VDD | VSS | DIE1_VCCAON | DIE1_VCCAON | VSS | VSS | VSS | VSS | VSS | VSS | VSS | VSS | VSS | VSS | VSS | VSS | VSS | VSS | VSS | VSS | VSS | VSS | VSS | VSS | VSS | VSS | VSS | DIE5_RDI_PL_CFG[20] | DIE5_RDI_PL_CFG[5] | DIE5_RDI_PL_CFG[6] | A30 | 30 | A | DIE8_RDI_PL_CFG_VLD | PASSED | 30500 | 36500 | DIE8_RDI_PL_CFG_VLD | PASSED
7500 | 30 | AK | DIE1_RDI_PL_CFG[6] | DIE1_RDI_PL_CFG[5] | DIE1_RDI_PL_CFG[20] | VSS | VSS | VSS | DIE1_RDI_ACK | VSS | VSS | VSS | VSS | VSS | VSS | VSS | VSS | DIE2_RDI_ACK | VSS | VSS | VSS | VSS | DIE6_RDI_ACK | VSS | VSS | VSS | VSS | VSS | VSS | VSS | VSS | DIE5_RDI_ACK | VSS | VSS | VSS | VSS | VSS | VSS | A31 | 31 | A | DIE8_RDI_PL_CFG[31] | PASSED | 31500 | 36500 | DIE8_RDI_PL_CFG[31] | PASSED
6500 | 31 | AL | DIE1_RDI_PL_CFG[2] | DIE1_RDI_PL_CFG[3] | DIE1_RDI_PL_CFG[4] | VSS | DIE1_RDI_PL_CFG_CRD | VSS | DIE1_RDI_DCK | DIE2_DBG_SEL[0] | VSS | VSS | DIE2_RDI_PL_CFG[12] | DIE2_RDI_PL_CFG[13] | DIE2_RDI_PL_CFG[14] | DIE2_RDI_PL_CFG_CRD | VSS | DIE2_RDI_DCK | VSS | VSS | DIE6_DBG_SEL[0] | VSS | DIE6_RDI_DCK | VSS | DIE6_RDI_PL_CFG_CRD | DIE6_RDI_PL_CFG[14] | DIE6_RDI_PL_CFG[13] | DIE6_RDI_PL_CFG[12] | VSS | VSS | DIE5_DBG_SEL[0] | DIE5_RDI_DCK | VSS | DIE5_RDI_PL_CFG_CRD | VSS | DIE5_RDI_PL_CFG[4] | DIE5_RDI_PL_CFG[3] | DIE5_RDI_PL_CFG[2] | A32 | 32 | A | DIE8_RDI_PL_CFG[29] | PASSED | 32500 | 36500 | DIE8_RDI_PL_CFG[29] | PASSED
5500 | 32 | AM | DIE1_RDI_PL_CFG[19] | DIE1_RDI_PL_CFG[17] | DIE1_RDI_PL_CFG[18] | VSS | DIE1_TDO | VSS | DIE1_BP_DTO | DIE2_DBG_SEL[1] | VSS | VSS | DIE2_RDI_PL_CFG[28] | DIE2_RDI_PL_CFG[30] | DIE2_RDI_PL_CFG[15] | DIE2_TDO | VSS | DIE2_BP_DTO | VSS | VSS | DIE6_DBG_SEL[1] | VSS | DIE6_BP_DTO | VSS | DIE6_TDO | DIE6_RDI_PL_CFG[15] | DIE6_RDI_PL_CFG[30] | DIE6_RDI_PL_CFG[28] | VSS | VSS | DIE5_DBG_SEL[1] | DIE5_BP_DTO | VSS | DIE5_TDO | VSS | DIE5_RDI_PL_CFG[18] | DIE5_RDI_PL_CFG[17] | DIE5_RDI_PL_CFG[19] | A33 | 33 | A | DIE8_RDI_PL_CFG[27] | PASSED | 33500 | 36500 | DIE8_RDI_PL_CFG[27] | PASSED
4500 | 33 | AN | DIE1_RDI_PL_CFG[1] | DIE1_RDI_PL_CFG[0] | DIE1_RDI_PL_CFG[16] | VSS | DIE1_BP_ZN | VSS | DIE1_BP_ATO | DIE2_CHIP_RST_N | VSS | VSS | DIE2_RDI_PL_CFG[29] | DIE2_RDI_PL_CFG[31] | DIE2_RDI_PL_CFG_VLD | DIE2_BP_ZN | VSS | DIE2_BP_ATO | VSS | VSS | DIE6_CHIP_RST_N | VSS | DIE6_BP_ATO | VSS | DIE6_BP_ZN | DIE6_RDI_PL_CFG_VLD | DIE6_RDI_PL_CFG[31] | DIE6_RDI_PL_CFG[29] | VSS | VSS | DIE5_CHIP_RST_N | DIE5_BP_ATO | VSS | DIE5_BP_ZN | VSS | DIE5_RDI_PL_CFG[16] | DIE5_RDI_PL_CFG[0] | DIE5_RDI_PL_CFG[1] | A34 | 34 | A | VSS | PASSED | 34500 | 36500 | VSS | PASSED
3500 | 34 | AP | VSS | VSS | VSS | DIE1_RDI_PL_CFG[11] | DIE1_RDI_PL_CFG[12] | DIE1_RDI_PL_CFG[13] | DIE1_RDI_PL_CFG[14] | DIE2_TMS | VSS | DIE2_RDI_PL_CFG[1] | DIE2_RDI_PL_CFG[19] | DIE2_RDI_PL_CFG[2] | DIE2_RDI_PL_CFG[6] | DIE2_RDI_PL_CFG[8] | DIE2_RDI_PL_CFG[9] | DIE2_RDI_PL_CFG[25] | DIE2_RDI_PL_CFG[11] | VSS | DIE6_TMS | DIE6_RDI_PL_CFG[11] | DIE6_RDI_PL_CFG[25] | DIE6_RDI_PL_CFG[9] | DIE6_RDI_PL_CFG[8] | DIE6_RDI_PL_CFG[6] | DIE6_RDI_PL_CFG[2] | DIE6_RDI_PL_CFG[19] | DIE6_RDI_PL_CFG[1] | VSS | DIE5_TMS | DIE5_RDI_PL_CFG[14] | DIE5_RDI_PL_CFG[13] | DIE5_RDI_PL_CFG[12] | DIE5_RDI_PL_CFG[11] | VSS | VSS | VSS | A35 | 35 | A | VSS | PASSED | 35500 | 36500 | VSS | PASSED
2500 | 35 | AR | VSS | VSS | VSS | DIE1_RDI_PL_CFG[10] | DIE1_RDI_PL_CFG[28] | DIE1_RDI_PL_CFG[30] | DIE1_RDI_PL_CFG[15] | DIE2_TDI | VSS | DIE2_RDI_PL_CFG[0] | DIE2_RDI_PL_CFG[17] | DIE2_RDI_PL_CFG[3] | DIE2_RDI_PL_CFG[5] | DIE2_RDI_PL_CFG[7] | DIE2_RDI_PL_CFG[24] | DIE2_RDI_PL_CFG[23] | DIE2_RDI_PL_CFG[10] | VSS | DIE6_TDI | DIE6_RDI_PL_CFG[10] | DIE6_RDI_PL_CFG[23] | DIE6_RDI_PL_CFG[24] | DIE6_RDI_PL_CFG[7] | DIE6_RDI_PL_CFG[5] | DIE6_RDI_PL_CFG[3] | DIE6_RDI_PL_CFG[17] | DIE6_RDI_PL_CFG[0] | VSS | DIE5_TDI | DIE5_RDI_PL_CFG[15] | DIE5_RDI_PL_CFG[30] | DIE5_RDI_PL_CFG[28] | DIE5_RDI_PL_CFG[10] | VSS | VSS | VSS | A36 | 36 | A | VSS | PASSED | 36500 | 36500 | VSS | PASSED
1500 | 36 | AT | VSS | VSS | VSS | DIE1_RDI_PL_CFG[27] | DIE1_RDI_PL_CFG[29] | DIE1_RDI_PL_CFG[31] | DIE1_RDI_PL_CFG_VLD | DIE2_TRST_N | DIE2_TCK | DIE2_RDI_PL_CFG[16] | DIE2_RDI_PL_CFG[18] | DIE2_RDI_PL_CFG[4] | DIE2_RDI_PL_CFG[20] | DIE2_RDI_PL_CFG[21] | DIE2_RDI_PL_CFG[22] | DIE2_RDI_PL_CFG[26] | DIE2_RDI_PL_CFG[27] | DIE6_TCK | DIE6_TRST_N | DIE6_RDI_PL_CFG[27] | DIE6_RDI_PL_CFG[26] | DIE6_RDI_PL_CFG[22] | DIE6_RDI_PL_CFG[21] | DIE6_RDI_PL_CFG[20] | DIE6_RDI_PL_CFG[4] | DIE6_RDI_PL_CFG[18] | DIE6_RDI_PL_CFG[16] | DIE5_TCK | DIE5_TRST_N | DIE5_RDI_PL_CFG_VLD | DIE5_RDI_PL_CFG[31] | DIE5_RDI_PL_CFG[29] | DIE5_RDI_PL_CFG[27] | VSS | VSS | VSS | B1 | 1 | B | VSS | PASSED | 1500 | 35500 | VSS | PASSED
[39 empty] | B2 | 2 | B | VSS | PASSED | 2500 | 35500 | VSS | PASSED
[39 empty] | B3 | 3 | B | VSS | PASSED | 3500 | 35500 | VSS | PASSED
[39 empty] | B4 | 4 | B | DIE4_RDI_PL_CFG[10] | PASSED | 4500 | 35500 | DIE4_RDI_PL_CFG[10] | PASSED
[39 empty] | B5 | 5 | B | DIE4_RDI_PL_CFG[28] | PASSED | 5500 | 35500 | DIE4_RDI_PL_CFG[28] | PASSED
[39 empty] | B6 | 6 | B | DIE4_RDI_PL_CFG[30] | PASSED | 6500 | 35500 | DIE4_RDI_PL_CFG[30] | PASSED
[39 empty] | B7 | 7 | B | DIE4_RDI_PL_CFG[15] | PASSED | 7500 | 35500 | DIE4_RDI_PL_CFG[15] | PASSED
[39 empty] | B8 | 8 | B | DIE4_TDI | PASSED | 8500 | 35500 | DIE4_TDI | PASSED
[39 empty] | B9 | 9 | B | VSS | PASSED | 9500 | 35500 | VSS | PASSED
[39 empty] | B10 | 10 | B | DIE3_RDI_PL_CFG[0] | PASSED | 10500 | 35500 | DIE3_RDI_PL_CFG[0] | PASSED
[39 empty] | B11 | 11 | B | DIE3_RDI_PL_CFG[17] | PASSED | 11500 | 35500 | DIE3_RDI_PL_CFG[17] | PASSED
[39 empty] | B12 | 12 | B | DIE3_RDI_PL_CFG[3] | PASSED | 12500 | 35500 | DIE3_RDI_PL_CFG[3] | PASSED
[39 empty] | B13 | 13 | B | DIE3_RDI_PL_CFG[5] | PASSED | 13500 | 35500 | DIE3_RDI_PL_CFG[5] | PASSED
[39 empty] | B14 | 14 | B | DIE3_RDI_PL_CFG[7] | PASSED | 14500 | 35500 | DIE3_RDI_PL_CFG[7] | PASSED
[39 empty] | B15 | 15 | B | DIE3_RDI_PL_CFG[24] | PASSED | 15500 | 35500 | DIE3_RDI_PL_CFG[24] | PASSED
[39 empty] | B16 | 16 | B | DIE3_RDI_PL_CFG[23] | PASSED | 16500 | 35500 | DIE3_RDI_PL_CFG[23] | PASSED
[39 empty] | B17 | 17 | B | DIE3_RDI_PL_CFG[10] | PASSED | 17500 | 35500 | DIE3_RDI_PL_CFG[10] | PASSED
[39 empty] | B18 | 18 | B | DIE3_TDI | PASSED | 18500 | 35500 | DIE3_TDI | PASSED
[39 empty] | B19 | 19 | B | VSS | PASSED | 19500 | 35500 | VSS | PASSED
[39 empty] | B20 | 20 | B | DIE7_RDI_PL_CFG[10] | PASSED | 20500 | 35500 | DIE7_RDI_PL_CFG[10] | PASSED
[39 empty] | B21 | 21 | B | DIE7_RDI_PL_CFG[23] | PASSED | 21500 | 35500 | DIE7_RDI_PL_CFG[23] | PASSED
[39 empty] | B22 | 22 | B | DIE7_RDI_PL_CFG[24] | PASSED | 22500 | 35500 | DIE7_RDI_PL_CFG[24] | PASSED
[39 empty] | B23 | 23 | B | DIE7_RDI_PL_CFG[7] | PASSED | 23500 | 35500 | DIE7_RDI_PL_CFG[7] | PASSED
[39 empty] | B24 | 24 | B | DIE7_RDI_PL_CFG[5] | PASSED | 24500 | 35500 | DIE7_RDI_PL_CFG[5] | PASSED
[39 empty] | B25 | 25 | B | DIE7_RDI_PL_CFG[3] | PASSED | 25500 | 35500 | DIE7_RDI_PL_CFG[3] | PASSED
[39 empty] | B26 | 26 | B | DIE7_RDI_PL_CFG[17] | PASSED | 26500 | 35500 | DIE7_RDI_PL_CFG[17] | PASSED
[39 empty] | B27 | 27 | B | DIE7_RDI_PL_CFG[0] | PASSED | 27500 | 35500 | DIE7_RDI_PL_CFG[0] | PASSED
[39 empty] | B28 | 28 | B | DIE7_TDI | PASSED | 28500 | 35500 | DIE7_TDI | PASSED
[39 empty] | B29 | 29 | B | VSS | PASSED | 29500 | 35500 | VSS | PASSED
[39 empty] | B30 | 30 | B | DIE8_RDI_PL_CFG[15] | PASSED | 30500 | 35500 | DIE8_RDI_PL_CFG[15] | PASSED
[39 empty] | B31 | 31 | B | DIE8_RDI_PL_CFG[30] | PASSED | 31500 | 35500 | DIE8_RDI_PL_CFG[30] | PASSED
[39 empty] | B32 | 32 | B | DIE8_RDI_PL_CFG[28] | PASSED | 32500 | 35500 | DIE8_RDI_PL_CFG[28] | PASSED
[39 empty] | B33 | 33 | B | DIE8_RDI_PL_CFG[10] | PASSED | 33500 | 35500 | DIE8_RDI_PL_CFG[10] | PASSED
[39 empty] | B34 | 34 | B | VSS | PASSED | 34500 | 35500 | VSS | PASSED
[39 empty] | B35 | 35 | B | VSS | PASSED | 35500 | 35500 | VSS | PASSED
[39 empty] | B36 | 36 | B | VSS | PASSED | 36500 | 35500 | VSS | PASSED
[39 empty] | C1 | 1 | C | VSS | PASSED | 1500 | 34500 | VSS | PASSED
[39 empty] | C2 | 2 | C | VSS | PASSED | 2500 | 34500 | VSS | PASSED
[39 empty] | C3 | 3 | C | VSS | PASSED | 3500 | 34500 | VSS | PASSED
[39 empty] | C4 | 4 | C | DIE4_RDI_PL_CFG[11] | PASSED | 4500 | 34500 | DIE4_RDI_PL_CFG[11] | PASSED
[39 empty] | C5 | 5 | C | DIE4_RDI_PL_CFG[12] | PASSED | 5500 | 34500 | DIE4_RDI_PL_CFG[12] | PASSED
[39 empty] | C6 | 6 | C | DIE4_RDI_PL_CFG[13] | PASSED | 6500 | 34500 | DIE4_RDI_PL_CFG[13] | PASSED
[39 empty] | C7 | 7 | C | DIE4_RDI_PL_CFG[14] | PASSED | 7500 | 34500 | DIE4_RDI_PL_CFG[14] | PASSED
[39 empty] | C8 | 8 | C | DIE4_TMS | PASSED | 8500 | 34500 | DIE4_TMS | PASSED
[39 empty] | C9 | 9 | C | VSS | PASSED | 9500 | 34500 | VSS | PASSED
[39 empty] | C10 | 10 | C | DIE3_RDI_PL_CFG[1] | PASSED | 10500 | 34500 | DIE3_RDI_PL_CFG[1] | PASSED
[39 empty] | C11 | 11 | C | DIE3_RDI_PL_CFG[19] | PASSED | 11500 | 34500 | DIE3_RDI_PL_CFG[19] | PASSED
[39 empty] | C12 | 12 | C | DIE3_RDI_PL_CFG[2] | PASSED | 12500 | 34500 | DIE3_RDI_PL_CFG[2] | PASSED
[39 empty] | C13 | 13 | C | DIE3_RDI_PL_CFG[6] | PASSED | 13500 | 34500 | DIE3_RDI_PL_CFG[6] | PASSED
[39 empty] | C14 | 14 | C | DIE3_RDI_PL_CFG[8] | PASSED | 14500 | 34500 | DIE3_RDI_PL_CFG[8] | PASSED
[39 empty] | C15 | 15 | C | DIE3_RDI_PL_CFG[9] | PASSED | 15500 | 34500 | DIE3_RDI_PL_CFG[9] | PASSED
[39 empty] | C16 | 16 | C | DIE3_RDI_PL_CFG[25] | PASSED | 16500 | 34500 | DIE3_RDI_PL_CFG[25] | PASSED
[39 empty] | C17 | 17 | C | DIE3_RDI_PL_CFG[11] | PASSED | 17500 | 34500 | DIE3_RDI_PL_CFG[11] | PASSED
[39 empty] | C18 | 18 | C | DIE3_TMS | PASSED | 18500 | 34500 | DIE3_TMS | PASSED
[39 empty] | C19 | 19 | C | VSS | PASSED | 19500 | 34500 | VSS | PASSED
[39 empty] | C20 | 20 | C | DIE7_RDI_PL_CFG[11] | PASSED | 20500 | 34500 | DIE7_RDI_PL_CFG[11] | PASSED
[39 empty] | C21 | 21 | C | DIE7_RDI_PL_CFG[25] | PASSED | 21500 | 34500 | DIE7_RDI_PL_CFG[25] | PASSED
[39 empty] | C22 | 22 | C | DIE7_RDI_PL_CFG[9] | PASSED | 22500 | 34500 | DIE7_RDI_PL_CFG[9] | PASSED
[39 empty] | C23 | 23 | C | DIE7_RDI_PL_CFG[8] | PASSED | 23500 | 34500 | DIE7_RDI_PL_CFG[8] | PASSED
[39 empty] | C24 | 24 | C | DIE7_RDI_PL_CFG[6] | PASSED | 24500 | 34500 | DIE7_RDI_PL_CFG[6] | PASSED
[39 empty] | C25 | 25 | C | DIE7_RDI_PL_CFG[2] | PASSED | 25500 | 34500 | DIE7_RDI_PL_CFG[2] | PASSED
[39 empty] | C26 | 26 | C | DIE7_RDI_PL_CFG[19] | PASSED | 26500 | 34500 | DIE7_RDI_PL_CFG[19] | PASSED
[39 empty] | C27 | 27 | C | DIE7_RDI_PL_CFG[1] | PASSED | 27500 | 34500 | DIE7_RDI_PL_CFG[1] | PASSED
[39 empty] | C28 | 28 | C | DIE7_TMS | PASSED | 28500 | 34500 | DIE7_TMS | PASSED
[39 empty] | C29 | 29 | C | VSS | PASSED | 29500 | 34500 | VSS | PASSED
[39 empty] | C30 | 30 | C | DIE8_RDI_PL_CFG[14] | PASSED | 30500 | 34500 | DIE8_RDI_PL_CFG[14] | PASSED
[39 empty] | C31 | 31 | C | DIE8_RDI_PL_CFG[13] | PASSED | 31500 | 34500 | DIE8_RDI_PL_CFG[13] | PASSED
[39 empty] | C32 | 32 | C | DIE8_RDI_PL_CFG[12] | PASSED | 32500 | 34500 | DIE8_RDI_PL_CFG[12] | PASSED
[39 empty] | C33 | 33 | C | DIE8_RDI_PL_CFG[11] | PASSED | 33500 | 34500 | DIE8_RDI_PL_CFG[11] | PASSED
[39 empty] | C34 | 34 | C | VSS | PASSED | 34500 | 34500 | VSS | PASSED
[39 empty] | C35 | 35 | C | VSS | PASSED | 35500 | 34500 | VSS | PASSED
[39 empty] | C36 | 36 | C | VSS | PASSED | 36500 | 34500 | VSS | PASSED
[39 empty] | D1 | 1 | D | DIE4_RDI_PL_CFG[1] | PASSED | 1500 | 33500 | DIE4_RDI_PL_CFG[1] | PASSED
[39 empty] | D2 | 2 | D | DIE4_RDI_PL_CFG[0] | PASSED | 2500 | 33500 | DIE4_RDI_PL_CFG[0] | PASSED
[39 empty] | D3 | 3 | D | DIE4_RDI_PL_CFG[16] | PASSED | 3500 | 33500 | DIE4_RDI_PL_CFG[16] | PASSED
[39 empty] | D4 | 4 | D | VSS | PASSED | 4500 | 33500 | VSS | PASSED
[39 empty] | D5 | 5 | D | DIE4_BP_ZN | PASSED | 5500 | 33500 | DIE4_BP_ZN | PASSED
[39 empty] | D6 | 6 | D | VSS | PASSED | 6500 | 33500 | VSS | PASSED
[39 empty] | D7 | 7 | D | DIE4_BP_ATO | PASSED | 7500 | 33500 | DIE4_BP_ATO | PASSED
[39 empty] | D8 | 8 | D | DIE4_CHIP_RST_N | PASSED | 8500 | 33500 | DIE4_CHIP_RST_N | PASSED
[39 empty] | D9 | 9 | D | VSS | PASSED | 9500 | 33500 | VSS | PASSED
[39 empty] | D10 | 10 | D | VSS | PASSED | 10500 | 33500 | VSS | PASSED
[39 empty] | D11 | 11 | D | DIE3_RDI_PL_CFG[29] | PASSED | 11500 | 33500 | DIE3_RDI_PL_CFG[29] | PASSED
[39 empty] | D12 | 12 | D | DIE3_RDI_PL_CFG[31] | PASSED | 12500 | 33500 | DIE3_RDI_PL_CFG[31] | PASSED
[39 empty] | D13 | 13 | D | DIE3_RDI_PL_CFG_VLD | PASSED | 13500 | 33500 | DIE3_RDI_PL_CFG_VLD | PASSED
[39 empty] | D14 | 14 | D | DIE3_BP_ZN | PASSED | 14500 | 33500 | DIE3_BP_ZN | PASSED
[39 empty] | D15 | 15 | D | VSS | PASSED | 15500 | 33500 | VSS | PASSED
[39 empty] | D16 | 16 | D | DIE3_BP_ATO | PASSED | 16500 | 33500 | DIE3_BP_ATO | PASSED
[39 empty] | D17 | 17 | D | VSS | PASSED | 17500 | 33500 | VSS | PASSED
[39 empty] | D18 | 18 | D | DIE3_CHIP_RST_N | PASSED | 18500 | 33500 | DIE3_CHIP_RST_N | PASSED
[39 empty] | D19 | 19 | D | VSS | PASSED | 19500 | 33500 | VSS | PASSED
[39 empty] | D20 | 20 | D | VSS | PASSED | 20500 | 33500 | VSS | PASSED
[39 empty] | D21 | 21 | D | DIE7_BP_ATO | PASSED | 21500 | 33500 | DIE7_BP_ATO | PASSED
[39 empty] | D22 | 22 | D | VSS | PASSED | 22500 | 33500 | VSS | PASSED
[39 empty] | D23 | 23 | D | DIE7_BP_ZN | PASSED | 23500 | 33500 | DIE7_BP_ZN | PASSED
[39 empty] | D24 | 24 | D | DIE7_RDI_PL_CFG_VLD | PASSED | 24500 | 33500 | DIE7_RDI_PL_CFG_VLD | PASSED
[39 empty] | D25 | 25 | D | DIE7_RDI_PL_CFG[31] | PASSED | 25500 | 33500 | DIE7_RDI_PL_CFG[31] | PASSED
[39 empty] | D26 | 26 | D | DIE7_RDI_PL_CFG[29] | PASSED | 26500 | 33500 | DIE7_RDI_PL_CFG[29] | PASSED
[39 empty] | D27 | 27 | D | VSS | PASSED | 27500 | 33500 | VSS | PASSED
[39 empty] | D28 | 28 | D | DIE7_CHIP_RST_N | PASSED | 28500 | 33500 | DIE7_CHIP_RST_N | PASSED
[39 empty] | D29 | 29 | D | VSS | PASSED | 29500 | 33500 | VSS | PASSED
[39 empty] | D30 | 30 | D | DIE8_BP_ATO | PASSED | 30500 | 33500 | DIE8_BP_ATO | PASSED
[39 empty] | D31 | 31 | D | VSS | PASSED | 31500 | 33500 | VSS | PASSED
[39 empty] | D32 | 32 | D | DIE8_BP_ZN | PASSED | 32500 | 33500 | DIE8_BP_ZN | PASSED
[39 empty] | D33 | 33 | D | VSS | PASSED | 33500 | 33500 | VSS | PASSED
[39 empty] | D34 | 34 | D | DIE8_RDI_PL_CFG[16] | PASSED | 34500 | 33500 | DIE8_RDI_PL_CFG[16] | PASSED
[39 empty] | D35 | 35 | D | DIE8_RDI_PL_CFG[0] | PASSED | 35500 | 33500 | DIE8_RDI_PL_CFG[0] | PASSED
[39 empty] | D36 | 36 | D | DIE8_RDI_PL_CFG[1] | PASSED | 36500 | 33500 | DIE8_RDI_PL_CFG[1] | PASSED
[39 empty] | E1 | 1 | E | DIE4_RDI_PL_CFG[19] | PASSED | 1500 | 32500 | DIE4_RDI_PL_CFG[19] | PASSED
[39 empty] | E2 | 2 | E | DIE4_RDI_PL_CFG[17] | PASSED | 2500 | 32500 | DIE4_RDI_PL_CFG[17] | PASSED
[39 empty] | E3 | 3 | E | DIE4_RDI_PL_CFG[18] | PASSED | 3500 | 32500 | DIE4_RDI_PL_CFG[18] | PASSED
[39 empty] | E4 | 4 | E | VSS | PASSED | 4500 | 32500 | VSS | PASSED
[39 empty] | E5 | 5 | E | DIE4_TDO | PASSED | 5500 | 32500 | DIE4_TDO | PASSED
[39 empty] | E6 | 6 | E | VSS | PASSED | 6500 | 32500 | VSS | PASSED
[39 empty] | E7 | 7 | E | DIE4_BP_DTO | PASSED | 7500 | 32500 | DIE4_BP_DTO | PASSED
[39 empty] | E8 | 8 | E | DIE4_DBG_SEL[1] | PASSED | 8500 | 32500 | DIE4_DBG_SEL[1] | PASSED
[39 empty] | E9 | 9 | E | VSS | PASSED | 9500 | 32500 | VSS | PASSED
[39 empty] | E10 | 10 | E | VSS | PASSED | 10500 | 32500 | VSS | PASSED
[39 empty] | E11 | 11 | E | DIE3_RDI_PL_CFG[28] | PASSED | 11500 | 32500 | DIE3_RDI_PL_CFG[28] | PASSED
[39 empty] | E12 | 12 | E | DIE3_RDI_PL_CFG[30] | PASSED | 12500 | 32500 | DIE3_RDI_PL_CFG[30] | PASSED
[39 empty] | E13 | 13 | E | DIE3_RDI_PL_CFG[15] | PASSED | 13500 | 32500 | DIE3_RDI_PL_CFG[15] | PASSED
[39 empty] | E14 | 14 | E | DIE3_TDO | PASSED | 14500 | 32500 | DIE3_TDO | PASSED
[39 empty] | E15 | 15 | E | VSS | PASSED | 15500 | 32500 | VSS | PASSED
[39 empty] | E16 | 16 | E | DIE3_BP_DTO | PASSED | 16500 | 32500 | DIE3_BP_DTO | PASSED
[39 empty] | E17 | 17 | E | VSS | PASSED | 17500 | 32500 | VSS | PASSED
[39 empty] | E18 | 18 | E | DIE3_DBG_SEL[1] | PASSED | 18500 | 32500 | DIE3_DBG_SEL[1] | PASSED
[39 empty] | E19 | 19 | E | VSS | PASSED | 19500 | 32500 | VSS | PASSED
[39 empty] | E20 | 20 | E | VSS | PASSED | 20500 | 32500 | VSS | PASSED
[39 empty] | E21 | 21 | E | DIE7_BP_DTO | PASSED | 21500 | 32500 | DIE7_BP_DTO | PASSED
[39 empty] | E22 | 22 | E | VSS | PASSED | 22500 | 32500 | VSS | PASSED
[39 empty] | E23 | 23 | E | DIE7_TDO | PASSED | 23500 | 32500 | DIE7_TDO | PASSED
[39 empty] | E24 | 24 | E | DIE7_RDI_PL_CFG[15] | PASSED | 24500 | 32500 | DIE7_RDI_PL_CFG[15] | PASSED
[39 empty] | E25 | 25 | E | DIE7_RDI_PL_CFG[30] | PASSED | 25500 | 32500 | DIE7_RDI_PL_CFG[30] | PASSED
[39 empty] | E26 | 26 | E | DIE7_RDI_PL_CFG[28] | PASSED | 26500 | 32500 | DIE7_RDI_PL_CFG[28] | PASSED
[39 empty] | E27 | 27 | E | VSS | PASSED | 27500 | 32500 | VSS | PASSED
[39 empty] | E28 | 28 | E | DIE7_DBG_SEL[1] | PASSED | 28500 | 32500 | DIE7_DBG_SEL[1] | PASSED
[39 empty] | E29 | 29 | E | VSS | PASSED | 29500 | 32500 | VSS | PASSED
[39 empty] | E30 | 30 | E | DIE8_BP_DTO | PASSED | 30500 | 32500 | DIE8_BP_DTO | PASSED
[39 empty] | E31 | 31 | E | VSS | PASSED | 31500 | 32500 | VSS | PASSED
[39 empty] | E32 | 32 | E | DIE8_TDO | PASSED | 32500 | 32500 | DIE8_TDO | PASSED
[39 empty] | E33 | 33 | E | VSS | PASSED | 33500 | 32500 | VSS | PASSED
[39 empty] | E34 | 34 | E | DIE8_RDI_PL_CFG[18] | PASSED | 34500 | 32500 | DIE8_RDI_PL_CFG[18] | PASSED
[39 empty] | E35 | 35 | E | DIE8_RDI_PL_CFG[17] | PASSED | 35500 | 32500 | DIE8_RDI_PL_CFG[17] | PASSED
[39 empty] | E36 | 36 | E | DIE8_RDI_PL_CFG[19] | PASSED | 36500 | 32500 | DIE8_RDI_PL_CFG[19] | PASSED
[39 empty] | F1 | 1 | F | DIE4_RDI_PL_CFG[2] | PASSED | 1500 | 31500 | DIE4_RDI_PL_CFG[2] | PASSED
[39 empty] | F2 | 2 | F | DIE4_RDI_PL_CFG[3] | PASSED | 2500 | 31500 | DIE4_RDI_PL_CFG[3] | PASSED
[39 empty] | F3 | 3 | F | DIE4_RDI_PL_CFG[4] | PASSED | 3500 | 31500 | DIE4_RDI_PL_CFG[4] | PASSED
[39 empty] | F4 | 4 | F | VSS | PASSED | 4500 | 31500 | VSS | PASSED
[39 empty] | F5 | 5 | F | DIE4_RDI_PL_CFG_CRD | PASSED | 5500 | 31500 | DIE4_RDI_PL_CFG_CRD | PASSED
[39 empty] | F6 | 6 | F | VSS | PASSED | 6500 | 31500 | VSS | PASSED
[39 empty] | F7 | 7 | F | DIE4_RDI_DCK | PASSED | 7500 | 31500 | DIE4_RDI_DCK | PASSED
[39 empty] | F8 | 8 | F | DIE4_DBG_SEL[0] | PASSED | 8500 | 31500 | DIE4_DBG_SEL[0] | PASSED
[39 empty] | F9 | 9 | F | VSS | PASSED | 9500 | 31500 | VSS | PASSED
[39 empty] | F10 | 10 | F | VSS | PASSED | 10500 | 31500 | VSS | PASSED
[39 empty] | F11 | 11 | F | DIE3_RDI_PL_CFG[12] | PASSED | 11500 | 31500 | DIE3_RDI_PL_CFG[12] | PASSED
[39 empty] | F12 | 12 | F | DIE3_RDI_PL_CFG[13] | PASSED | 12500 | 31500 | DIE3_RDI_PL_CFG[13] | PASSED
[39 empty] | F13 | 13 | F | DIE3_RDI_PL_CFG[14] | PASSED | 13500 | 31500 | DIE3_RDI_PL_CFG[14] | PASSED
[39 empty] | F14 | 14 | F | DIE3_RDI_PL_CFG_CRD | PASSED | 14500 | 31500 | DIE3_RDI_PL_CFG_CRD | PASSED
[39 empty] | F15 | 15 | F | VSS | PASSED | 15500 | 31500 | VSS | PASSED
[39 empty] | F16 | 16 | F | DIE3_RDI_DCK | PASSED | 16500 | 31500 | DIE3_RDI_DCK | PASSED
[39 empty] | F17 | 17 | F | VSS | PASSED | 17500 | 31500 | VSS | PASSED
[39 empty] | F18 | 18 | F | DIE3_DBG_SEL[0] | PASSED | 18500 | 31500 | DIE3_DBG_SEL[0] | PASSED
[39 empty] | F19 | 19 | F | DIE3_TCK | PASSED | 19500 | 31500 | DIE3_TCK | PASSED
[39 empty] | F20 | 20 | F | VSS | PASSED | 20500 | 31500 | VSS | PASSED
[39 empty] | F21 | 21 | F | DIE7_RDI_DCK | PASSED | 21500 | 31500 | DIE7_RDI_DCK | PASSED
[39 empty] | F22 | 22 | F | VSS | PASSED | 22500 | 31500 | VSS | PASSED
[39 empty] | F23 | 23 | F | DIE7_RDI_PL_CFG_CRD | PASSED | 23500 | 31500 | DIE7_RDI_PL_CFG_CRD | PASSED
[39 empty] | F24 | 24 | F | DIE7_RDI_PL_CFG[14] | PASSED | 24500 | 31500 | DIE7_RDI_PL_CFG[14] | PASSED
[39 empty] | F25 | 25 | F | DIE7_RDI_PL_CFG[13] | PASSED | 25500 | 31500 | DIE7_RDI_PL_CFG[13] | PASSED
[39 empty] | F26 | 26 | F | DIE7_RDI_PL_CFG[12] | PASSED | 26500 | 31500 | DIE7_RDI_PL_CFG[12] | PASSED
[39 empty] | F27 | 27 | F | VSS | PASSED | 27500 | 31500 | VSS | PASSED
[39 empty] | F28 | 28 | F | DIE7_DBG_SEL[0] | PASSED | 28500 | 31500 | DIE7_DBG_SEL[0] | PASSED
[39 empty] | F29 | 29 | F | VSS | PASSED | 29500 | 31500 | VSS | PASSED
[39 empty] | F30 | 30 | F | DIE8_RDI_DCK | PASSED | 30500 | 31500 | DIE8_RDI_DCK | PASSED
[39 empty] | F31 | 31 | F | DIE8_RDI_ACK | PASSED | 31500 | 31500 | DIE8_RDI_ACK | PASSED
[39 empty] | F32 | 32 | F | DIE8_RDI_PL_CFG_CRD | PASSED | 32500 | 31500 | DIE8_RDI_PL_CFG_CRD | PASSED
[39 empty] | F33 | 33 | F | VSS | PASSED | 33500 | 31500 | VSS | PASSED
[39 empty] | F34 | 34 | F | DIE8_RDI_PL_CFG[4] | PASSED | 34500 | 31500 | DIE8_RDI_PL_CFG[4] | PASSED
[39 empty] | F35 | 35 | F | DIE8_RDI_PL_CFG[3] | PASSED | 35500 | 31500 | DIE8_RDI_PL_CFG[3] | PASSED
[39 empty] | F36 | 36 | F | DIE8_RDI_PL_CFG[2] | PASSED | 36500 | 31500 | DIE8_RDI_PL_CFG[2] | PASSED
[39 empty] | G1 | 1 | G | DIE4_RDI_PL_CFG[6] | PASSED | 1500 | 30500 | DIE4_RDI_PL_CFG[6] | PASSED
[39 empty] | G2 | 2 | G | DIE4_RDI_PL_CFG[5] | PASSED | 2500 | 30500 | DIE4_RDI_PL_CFG[5] | PASSED
[39 empty] | G3 | 3 | G | DIE4_RDI_PL_CFG[20] | PASSED | 3500 | 30500 | DIE4_RDI_PL_CFG[20] | PASSED
[39 empty] | G4 | 4 | G | VSS | PASSED | 4500 | 30500 | VSS | PASSED
[39 empty] | G5 | 5 | G | VSS | PASSED | 5500 | 30500 | VSS | PASSED
[39 empty] | G6 | 6 | G | VSS | PASSED | 6500 | 30500 | VSS | PASSED
[39 empty] | G7 | 7 | G | DIE4_RDI_ACK | PASSED | 7500 | 30500 | DIE4_RDI_ACK | PASSED
[39 empty] | G8 | 8 | G | VSS | PASSED | 8500 | 30500 | VSS | PASSED
[39 empty] | G9 | 9 | G | VSS | PASSED | 9500 | 30500 | VSS | PASSED
[39 empty] | G10 | 10 | G | VSS | PASSED | 10500 | 30500 | VSS | PASSED
[39 empty] | G11 | 11 | G | VSS | PASSED | 11500 | 30500 | VSS | PASSED
[39 empty] | G12 | 12 | G | VSS | PASSED | 12500 | 30500 | VSS | PASSED
[39 empty] | G13 | 13 | G | VSS | PASSED | 13500 | 30500 | VSS | PASSED
[39 empty] | G14 | 14 | G | VSS | PASSED | 14500 | 30500 | VSS | PASSED
[39 empty] | G15 | 15 | G | VSS | PASSED | 15500 | 30500 | VSS | PASSED
[39 empty] | G16 | 16 | G | DIE3_RDI_ACK | PASSED | 16500 | 30500 | DIE3_RDI_ACK | PASSED
[39 empty] | G17 | 17 | G | VSS | PASSED | 17500 | 30500 | VSS | PASSED
[39 empty] | G18 | 18 | G | VSS | PASSED | 18500 | 30500 | VSS | PASSED
[39 empty] | G19 | 19 | G | VSS | PASSED | 19500 | 30500 | VSS | PASSED
[39 empty] | G20 | 20 | G | VSS | PASSED | 20500 | 30500 | VSS | PASSED
[39 empty] | G21 | 21 | G | DIE7_RDI_ACK | PASSED | 21500 | 30500 | DIE7_RDI_ACK | PASSED
[39 empty] | G22 | 22 | G | VSS | PASSED | 22500 | 30500 | VSS | PASSED
[39 empty] | G23 | 23 | G | VSS | PASSED | 23500 | 30500 | VSS | PASSED
[39 empty] | G24 | 24 | G | VSS | PASSED | 24500 | 30500 | VSS | PASSED
[39 empty] | G25 | 25 | G | VSS | PASSED | 25500 | 30500 | VSS | PASSED
[39 empty] | G26 | 26 | G | VSS | PASSED | 26500 | 30500 | VSS | PASSED
[39 empty] | G27 | 27 | G | DIE8_VCCAON | PASSED | 27500 | 30500 | DIE8_VCCAON | PASSED
[39 empty] | G28 | 28 | G | DIE8_VCCAON | PASSED | 28500 | 30500 | DIE8_VCCAON | PASSED
[39 empty] | G29 | 29 | G | VSS | PASSED | 29500 | 30500 | VSS | PASSED
[39 empty] | G30 | 30 | G | DIE8_VDD | PASSED | 30500 | 30500 | DIE8_VDD | PASSED
[39 empty] | G31 | 31 | G | DIE8_TC_VDDQ | PASSED | 31500 | 30500 | DIE8_TC_VDDQ | PASSED
[39 empty] | G32 | 32 | G | DIE8_TC_VDDQ | PASSED | 32500 | 30500 | DIE8_TC_VDDQ | PASSED
[39 empty] | G33 | 33 | G | VSS | PASSED | 33500 | 30500 | VSS | PASSED
[39 empty] | G34 | 34 | G | DIE8_RDI_PL_CFG[20] | PASSED | 34500 | 30500 | DIE8_RDI_PL_CFG[20] | PASSED
[39 empty] | G35 | 35 | G | DIE8_RDI_PL_CFG[5] | PASSED | 35500 | 30500 | DIE8_RDI_PL_CFG[5] | PASSED
[39 empty] | G36 | 36 | G | DIE8_RDI_PL_CFG[6] | PASSED | 36500 | 30500 | DIE8_RDI_PL_CFG[6] | PASSED
[39 empty] | H1 | 1 | H | DIE4_RDI_PL_CFG[8] | PASSED | 1500 | 29500 | DIE4_RDI_PL_CFG[8] | PASSED
[39 empty] | H2 | 2 | H | DIE4_RDI_PL_CFG[7] | PASSED | 2500 | 29500 | DIE4_RDI_PL_CFG[7] | PASSED
[39 empty] | H3 | 3 | H | DIE4_RDI_PL_CFG[21] | PASSED | 3500 | 29500 | DIE4_RDI_PL_CFG[21] | PASSED
[39 empty] | H4 | 4 | H | VSS | PASSED | 4500 | 29500 | VSS | PASSED
[39 empty] | H5 | 5 | H | DIE4_CLK_N | PASSED | 5500 | 29500 | DIE4_CLK_N | PASSED
[39 empty] | H6 | 6 | H | VSS | PASSED | 6500 | 29500 | VSS | PASSED
[39 empty] | H7 | 7 | H | VSS | PASSED | 7500 | 29500 | VSS | PASSED
[39 empty] | H8 | 8 | H | VSS | PASSED | 8500 | 29500 | VSS | PASSED
[39 empty] | H9 | 9 | H | VSS | PASSED | 9500 | 29500 | VSS | PASSED
[39 empty] | H10 | 10 | H | VSS | PASSED | 10500 | 29500 | VSS | PASSED
[39 empty] | H11 | 11 | H | VSS | PASSED | 11500 | 29500 | VSS | PASSED
[39 empty] | H12 | 12 | H | VSS | PASSED | 12500 | 29500 | VSS | PASSED
[39 empty] | H13 | 13 | H | VSS | PASSED | 13500 | 29500 | VSS | PASSED
[39 empty] | H14 | 14 | H | VSS | PASSED | 14500 | 29500 | VSS | PASSED
[39 empty] | H15 | 15 | H | VSS | PASSED | 15500 | 29500 | VSS | PASSED
[39 empty] | H16 | 16 | H | VSS | PASSED | 16500 | 29500 | VSS | PASSED
[39 empty] | H17 | 17 | H | VSS | PASSED | 17500 | 29500 | VSS | PASSED
[39 empty] | H18 | 18 | H | VSS | PASSED | 18500 | 29500 | VSS | PASSED
[39 empty] | H19 | 19 | H | VSS | PASSED | 19500 | 29500 | VSS | PASSED
[39 empty] | H20 | 20 | H | VSS | PASSED | 20500 | 29500 | VSS | PASSED
[39 empty] | H21 | 21 | H | VSS | PASSED | 21500 | 29500 | VSS | PASSED
[39 empty] | H22 | 22 | H | VSS | PASSED | 22500 | 29500 | VSS | PASSED
[39 empty] | H23 | 23 | H | VSS | PASSED | 23500 | 29500 | VSS | PASSED
[39 empty] | H24 | 24 | H | VSS | PASSED | 24500 | 29500 | VSS | PASSED
[39 empty] | H25 | 25 | H | VSS | PASSED | 25500 | 29500 | VSS | PASSED
[39 empty] | H26 | 26 | H | VSS | PASSED | 26500 | 29500 | VSS | PASSED
[39 empty] | H27 | 27 | H | VSS | PASSED | 27500 | 29500 | VSS | PASSED
[39 empty] | H28 | 28 | H | VSS | PASSED | 28500 | 29500 | VSS | PASSED
[39 empty] | H29 | 29 | H | VSS | PASSED | 29500 | 29500 | VSS | PASSED
[39 empty] | H30 | 30 | H | DIE8_VDD | PASSED | 30500 | 29500 | DIE8_VDD | PASSED
[39 empty] | H31 | 31 | H | DIE8_VDDA | PASSED | 31500 | 29500 | DIE8_VDDA | PASSED
[39 empty] | H32 | 32 | H | DIE8_VDDA | PASSED | 32500 | 29500 | DIE8_VDDA | PASSED
[39 empty] | H33 | 33 | H | VSS | PASSED | 33500 | 29500 | VSS | PASSED
[39 empty] | H34 | 34 | H | DIE8_RDI_PL_CFG[21] | PASSED | 34500 | 29500 | DIE8_RDI_PL_CFG[21] | PASSED
[39 empty] | H35 | 35 | H | DIE8_RDI_PL_CFG[7] | PASSED | 35500 | 29500 | DIE8_RDI_PL_CFG[7] | PASSED
[39 empty] | H36 | 36 | H | DIE8_RDI_PL_CFG[8] | PASSED | 36500 | 29500 | DIE8_RDI_PL_CFG[8] | PASSED
[39 empty] | J1 | 1 | J | DIE4_RDI_PL_CFG[9] | PASSED | 1500 | 28500 | DIE4_RDI_PL_CFG[9] | PASSED
[39 empty] | J2 | 2 | J | DIE4_RDI_PL_CFG[24] | PASSED | 2500 | 28500 | DIE4_RDI_PL_CFG[24] | PASSED
[39 empty] | J3 | 3 | J | DIE4_RDI_PL_CFG[22] | PASSED | 3500 | 28500 | DIE4_RDI_PL_CFG[22] | PASSED
[39 empty] | J4 | 4 | J | VSS | PASSED | 4500 | 28500 | VSS | PASSED
[39 empty] | J5 | 5 | J | DIE4_CLK_P | PASSED | 5500 | 28500 | DIE4_CLK_P | PASSED
[39 empty] | J6 | 6 | J | VSS | PASSED | 6500 | 28500 | VSS | PASSED
[39 empty] | J7 | 7 | J | DIE4_VDD | PASSED | 7500 | 28500 | DIE4_VDD | PASSED
[39 empty] | J8 | 8 | J | VSS | PASSED | 8500 | 28500 | VSS | PASSED
[39 empty] | J9 | 9 | J | VSS | PASSED | 9500 | 28500 | VSS | PASSED
[39 empty] | J10 | 10 | J | VSS | PASSED | 10500 | 28500 | VSS | PASSED
[39 empty] | J11 | 11 | J | VSS | PASSED | 11500 | 28500 | VSS | PASSED
[39 empty] | J12 | 12 | J | VSS | PASSED | 12500 | 28500 | VSS | PASSED
[39 empty] | J13 | 13 | J | VSS | PASSED | 13500 | 28500 | VSS | PASSED
[39 empty] | J14 | 14 | J | VSS | PASSED | 14500 | 28500 | VSS | PASSED
[39 empty] | J15 | 15 | J | VSS | PASSED | 15500 | 28500 | VSS | PASSED
[39 empty] | J16 | 16 | J | VSS | PASSED | 16500 | 28500 | VSS | PASSED
[39 empty] | J17 | 17 | J | VSS | PASSED | 17500 | 28500 | VSS | PASSED
[39 empty] | J18 | 18 | J | VSS | PASSED | 18500 | 28500 | VSS | PASSED
[39 empty] | J19 | 19 | J | VSS | PASSED | 19500 | 28500 | VSS | PASSED
[39 empty] | J20 | 20 | J | VSS | PASSED | 20500 | 28500 | VSS | PASSED
[39 empty] | J21 | 21 | J | VSS | PASSED | 21500 | 28500 | VSS | PASSED
[39 empty] | J22 | 22 | J | VSS | PASSED | 22500 | 28500 | VSS | PASSED
[39 empty] | J23 | 23 | J | VSS | PASSED | 23500 | 28500 | VSS | PASSED
[39 empty] | J24 | 24 | J | VSS | PASSED | 24500 | 28500 | VSS | PASSED
[39 empty] | J25 | 25 | J | VSS | PASSED | 25500 | 28500 | VSS | PASSED
[39 empty] | J26 | 26 | J | VSS | PASSED | 26500 | 28500 | VSS | PASSED
[39 empty] | J27 | 27 | J | VSS | PASSED | 27500 | 28500 | VSS | PASSED
[39 empty] | J28 | 28 | J | DIE8_VCCIO | PASSED | 28500 | 28500 | DIE8_VCCIO | PASSED
[39 empty] | J29 | 29 | J | VSS | PASSED | 29500 | 28500 | VSS | PASSED
[39 empty] | J30 | 30 | J | VSS | PASSED | 30500 | 28500 | VSS | PASSED
[39 empty] | J31 | 31 | J | DIE8_VAA | PASSED | 31500 | 28500 | DIE8_VAA | PASSED
[39 empty] | J32 | 32 | J | DIE8_VAA | PASSED | 32500 | 28500 | DIE8_VAA | PASSED
[39 empty] | J33 | 33 | J | VSS | PASSED | 33500 | 28500 | VSS | PASSED
[39 empty] | J34 | 34 | J | DIE8_RDI_PL_CFG[22] | PASSED | 34500 | 28500 | DIE8_RDI_PL_CFG[22] | PASSED
[39 empty] | J35 | 35 | J | DIE8_RDI_PL_CFG[24] | PASSED | 35500 | 28500 | DIE8_RDI_PL_CFG[24] | PASSED
[39 empty] | J36 | 36 | J | DIE8_RDI_PL_CFG[9] | PASSED | 36500 | 28500 | DIE8_RDI_PL_CFG[9] | PASSED
[39 empty] | K1 | 1 | K | DIE4_RDI_PL_CFG[25] | PASSED | 1500 | 27500 | DIE4_RDI_PL_CFG[25] | PASSED
[39 empty] | K2 | 2 | K | DIE4_RDI_PL_CFG[23] | PASSED | 2500 | 27500 | DIE4_RDI_PL_CFG[23] | PASSED
[39 empty] | K3 | 3 | K | DIE4_RDI_PL_CFG[26] | PASSED | 3500 | 27500 | DIE4_RDI_PL_CFG[26] | PASSED
[39 empty] | K4 | 4 | K | VSS | PASSED | 4500 | 27500 | VSS | PASSED
[39 empty] | K5 | 5 | K | VSS | PASSED | 5500 | 27500 | VSS | PASSED
[39 empty] | K6 | 6 | K | VSS | PASSED | 6500 | 27500 | VSS | PASSED
[39 empty] | K7 | 7 | K | DIE4_VDD | PASSED | 7500 | 27500 | DIE4_VDD | PASSED
[39 empty] | K8 | 8 | K | VSS | PASSED | 8500 | 27500 | VSS | PASSED
[39 empty] | K9 | 9 | K | DIE4_VCCIO | PASSED | 9500 | 27500 | DIE4_VCCIO | PASSED
[39 empty] | K10 | 10 | K | VSS | PASSED | 10500 | 27500 | VSS | PASSED
[39 empty] | K11 | 11 | K | VSS | PASSED | 11500 | 27500 | VSS | PASSED
[39 empty] | K12 | 12 | K | VSS | PASSED | 12500 | 27500 | VSS | PASSED
[39 empty] | K13 | 13 | K | VSS | PASSED | 13500 | 27500 | VSS | PASSED
[39 empty] | K14 | 14 | K | VSS | PASSED | 14500 | 27500 | VSS | PASSED
[39 empty] | K15 | 15 | K | VSS | PASSED | 15500 | 27500 | VSS | PASSED
[39 empty] | K16 | 16 | K | VSS | PASSED | 16500 | 27500 | VSS | PASSED
[39 empty] | K17 | 17 | K | VSS | PASSED | 17500 | 27500 | VSS | PASSED
[39 empty] | K18 | 18 | K | VSS | PASSED | 18500 | 27500 | VSS | PASSED
[39 empty] | K19 | 19 | K | VSS | PASSED | 19500 | 27500 | VSS | PASSED
[39 empty] | K20 | 20 | K | VSS | PASSED | 20500 | 27500 | VSS | PASSED
[39 empty] | K21 | 21 | K | VSS | PASSED | 21500 | 27500 | VSS | PASSED
[39 empty] | K22 | 22 | K | VSS | PASSED | 22500 | 27500 | VSS | PASSED
[39 empty] | K23 | 23 | K | VSS | PASSED | 23500 | 27500 | VSS | PASSED
[39 empty] | K24 | 24 | K | VSS | PASSED | 24500 | 27500 | VSS | PASSED
[39 empty] | K25 | 25 | K | VSS | PASSED | 25500 | 27500 | VSS | PASSED
[39 empty] | K26 | 26 | K | VSS | PASSED | 26500 | 27500 | VSS | PASSED
[39 empty] | K27 | 27 | K | VSS | PASSED | 27500 | 27500 | VSS | PASSED
[39 empty] | K28 | 28 | K | DIE8_VCCIO | PASSED | 28500 | 27500 | DIE8_VCCIO | PASSED
[39 empty] | K29 | 29 | K | VSS | PASSED | 29500 | 27500 | VSS | PASSED
[39 empty] | K30 | 30 | K | DIE8_VDD | PASSED | 30500 | 27500 | DIE8_VDD | PASSED
[39 empty] | K31 | 31 | K | VSS | PASSED | 31500 | 27500 | VSS | PASSED
[39 empty] | K32 | 32 | K | VSS | PASSED | 32500 | 27500 | VSS | PASSED
[39 empty] | K33 | 33 | K | VSS | PASSED | 33500 | 27500 | VSS | PASSED
[39 empty] | K34 | 34 | K | DIE8_RDI_PL_CFG[26] | PASSED | 34500 | 27500 | DIE8_RDI_PL_CFG[26] | PASSED
[39 empty] | K35 | 35 | K | DIE8_RDI_PL_CFG[23] | PASSED | 35500 | 27500 | DIE8_RDI_PL_CFG[23] | PASSED
[39 empty] | K36 | 36 | K | DIE8_RDI_PL_CFG[25] | PASSED | 36500 | 27500 | DIE8_RDI_PL_CFG[25] | PASSED
[39 empty] | L1 | 1 | L | VSS | PASSED | 1500 | 26500 | VSS | PASSED
[39 empty] | L2 | 2 | L | VSS | PASSED | 2500 | 26500 | VSS | PASSED
[39 empty] | L3 | 3 | L | VSS | PASSED | 3500 | 26500 | VSS | PASSED
[39 empty] | L4 | 4 | L | VSS | PASSED | 4500 | 26500 | VSS | PASSED
[39 empty] | L5 | 5 | L | DIE4_VAA | PASSED | 5500 | 26500 | DIE4_VAA | PASSED
[39 empty] | L6 | 6 | L | DIE4_VAA | PASSED | 6500 | 26500 | DIE4_VAA | PASSED
[39 empty] | L7 | 7 | L | VSS | PASSED | 7500 | 26500 | VSS | PASSED
[39 empty] | L8 | 8 | L | VSS | PASSED | 8500 | 26500 | VSS | PASSED
[39 empty] | L9 | 9 | L | DIE4_VCCIO | PASSED | 9500 | 26500 | DIE4_VCCIO | PASSED
[39 empty] | L10 | 10 | L | VSS | PASSED | 10500 | 26500 | VSS | PASSED
[39 empty] | L11 | 11 | L | VSS | PASSED | 11500 | 26500 | VSS | PASSED
[39 empty] | L12 | 12 | L | VSS | PASSED | 12500 | 26500 | VSS | PASSED
[39 empty] | L13 | 13 | L | VSS | PASSED | 13500 | 26500 | VSS | PASSED
[39 empty] | L14 | 14 | L | VSS | PASSED | 14500 | 26500 | VSS | PASSED
[39 empty] | L15 | 15 | L | VSS | PASSED | 15500 | 26500 | VSS | PASSED
[39 empty] | L16 | 16 | L | VSS | PASSED | 16500 | 26500 | VSS | PASSED
[39 empty] | L17 | 17 | L | VSS | PASSED | 17500 | 26500 | VSS | PASSED
[39 empty] | L18 | 18 | L | VSS | PASSED | 18500 | 26500 | VSS | PASSED
[39 empty] | L19 | 19 | L | VSS | PASSED | 19500 | 26500 | VSS | PASSED
[39 empty] | L20 | 20 | L | VSS | PASSED | 20500 | 26500 | VSS | PASSED
[39 empty] | L21 | 21 | L | VSS | PASSED | 21500 | 26500 | VSS | PASSED
[39 empty] | L22 | 22 | L | VSS | PASSED | 22500 | 26500 | VSS | PASSED
[39 empty] | L23 | 23 | L | VSS | PASSED | 23500 | 26500 | VSS | PASSED
[39 empty] | L24 | 24 | L | VSS | PASSED | 24500 | 26500 | VSS | PASSED
[39 empty] | L25 | 25 | L | VSS | PASSED | 25500 | 26500 | VSS | PASSED
[39 empty] | L26 | 26 | L | VSS | PASSED | 26500 | 26500 | VSS | PASSED
[39 empty] | L27 | 27 | L | VSS | PASSED | 27500 | 26500 | VSS | PASSED
[39 empty] | L28 | 28 | L | VSS | PASSED | 28500 | 26500 | VSS | PASSED
[39 empty] | L29 | 29 | L | VSS | PASSED | 29500 | 26500 | VSS | PASSED
[39 empty] | L30 | 30 | L | DIE8_VDD | PASSED | 30500 | 26500 | DIE8_VDD | PASSED
[39 empty] | L31 | 31 | L | VSS | PASSED | 31500 | 26500 | VSS | PASSED
[39 empty] | L32 | 32 | L | DIE8_CLK_P | PASSED | 32500 | 26500 | DIE8_CLK_P | PASSED
[39 empty] | L33 | 33 | L | VSS | PASSED | 33500 | 26500 | VSS | PASSED
[39 empty] | L34 | 34 | L | VSS | PASSED | 34500 | 26500 | VSS | PASSED
[39 empty] | L35 | 35 | L | VSS | PASSED | 35500 | 26500 | VSS | PASSED
[39 empty] | L36 | 36 | L | DIE8_TCK | PASSED | 36500 | 26500 | DIE8_TCK | PASSED
[39 empty] | M1 | 1 | M | L_RDI_LP_CFG[0] | PASSED | 1500 | 25500 | L_RDI_LP_CFG[0] | PASSED
[39 empty] | M2 | 2 | M | L_RDI_LP_CFG[1] | PASSED | 2500 | 25500 | L_RDI_LP_CFG[1] | PASSED
[39 empty] | M3 | 3 | M | L_RDI_LP_CFG[16] | PASSED | 3500 | 25500 | L_RDI_LP_CFG[16] | PASSED
[39 empty] | M4 | 4 | M | VSS | PASSED | 4500 | 25500 | VSS | PASSED
[39 empty] | M5 | 5 | M | DIE4_VDDA | PASSED | 5500 | 25500 | DIE4_VDDA | PASSED
[39 empty] | M6 | 6 | M | DIE4_VDDA | PASSED | 6500 | 25500 | DIE4_VDDA | PASSED
[39 empty] | M7 | 7 | M | DIE4_VDD | PASSED | 7500 | 25500 | DIE4_VDD | PASSED
[39 empty] | M8 | 8 | M | VSS | PASSED | 8500 | 25500 | VSS | PASSED
[39 empty] | M9 | 9 | M | VSS | PASSED | 9500 | 25500 | VSS | PASSED
[39 empty] | M10 | 10 | M | VSS | PASSED | 10500 | 25500 | VSS | PASSED
[39 empty] | M11 | 11 | M | VSS | PASSED | 11500 | 25500 | VSS | PASSED
[39 empty] | M12 | 12 | M | VSS | PASSED | 12500 | 25500 | VSS | PASSED
[39 empty] | M13 | 13 | M | VSS | PASSED | 13500 | 25500 | VSS | PASSED
[39 empty] | M14 | 14 | M | VSS | PASSED | 14500 | 25500 | VSS | PASSED
[39 empty] | M15 | 15 | M | VSS | PASSED | 15500 | 25500 | VSS | PASSED
[39 empty] | M16 | 16 | M | VSS | PASSED | 16500 | 25500 | VSS | PASSED
[39 empty] | M17 | 17 | M | VSS | PASSED | 17500 | 25500 | VSS | PASSED
[39 empty] | M18 | 18 | M | VSS | PASSED | 18500 | 25500 | VSS | PASSED
[39 empty] | M19 | 19 | M | DIE7_VCCAON | PASSED | 19500 | 25500 | DIE7_VCCAON | PASSED
[39 empty] | M20 | 20 | M | DIE7_VCCAON | PASSED | 20500 | 25500 | DIE7_VCCAON | PASSED
[39 empty] | M21 | 21 | M | VSS | PASSED | 21500 | 25500 | VSS | PASSED
[39 empty] | M22 | 22 | M | DIE7_VDD | PASSED | 22500 | 25500 | DIE7_VDD | PASSED
[39 empty] | M23 | 23 | M | DIE7_TC_VDDQ | PASSED | 23500 | 25500 | DIE7_TC_VDDQ | PASSED
[39 empty] | M24 | 24 | M | DIE7_TC_VDDQ | PASSED | 24500 | 25500 | DIE7_TC_VDDQ | PASSED
[39 empty] | M25 | 25 | M | VSS | PASSED | 25500 | 25500 | VSS | PASSED
[39 empty] | M26 | 26 | M | VSS | PASSED | 26500 | 25500 | VSS | PASSED
[39 empty] | M27 | 27 | M | VSS | PASSED | 27500 | 25500 | VSS | PASSED
[39 empty] | M28 | 28 | M | VSS | PASSED | 28500 | 25500 | VSS | PASSED
[39 empty] | M29 | 29 | M | VSS | PASSED | 29500 | 25500 | VSS | PASSED
[39 empty] | M30 | 30 | M | VSS | PASSED | 30500 | 25500 | VSS | PASSED
[39 empty] | M31 | 31 | M | VSS | PASSED | 31500 | 25500 | VSS | PASSED
[39 empty] | M32 | 32 | M | DIE8_CLK_N | PASSED | 32500 | 25500 | DIE8_CLK_N | PASSED
[39 empty] | M33 | 33 | M | VSS | PASSED | 33500 | 25500 | VSS | PASSED
[39 empty] | M34 | 34 | M | DIE8_CHIP_RST_N | PASSED | 34500 | 25500 | DIE8_CHIP_RST_N | PASSED
[39 empty] | M35 | 35 | M | DIE8_DBG_SEL[1] | PASSED | 35500 | 25500 | DIE8_DBG_SEL[1] | PASSED
[39 empty] | M36 | 36 | M | DIE8_DBG_SEL[0] | PASSED | 36500 | 25500 | DIE8_DBG_SEL[0] | PASSED
[39 empty] | N1 | 1 | N | L_RDI_LP_CFG[2] | PASSED | 1500 | 24500 | L_RDI_LP_CFG[2] | PASSED
[39 empty] | N2 | 2 | N | L_RDI_LP_CFG[18] | PASSED | 2500 | 24500 | L_RDI_LP_CFG[18] | PASSED
[39 empty] | N3 | 3 | N | L_RDI_LP_CFG[17] | PASSED | 3500 | 24500 | L_RDI_LP_CFG[17] | PASSED
[39 empty] | N4 | 4 | N | VSS | PASSED | 4500 | 24500 | VSS | PASSED
[39 empty] | N5 | 5 | N | DIE4_TC_VDDQ | PASSED | 5500 | 24500 | DIE4_TC_VDDQ | PASSED
[39 empty] | N6 | 6 | N | DIE4_TC_VDDQ | PASSED | 6500 | 24500 | DIE4_TC_VDDQ | PASSED
[39 empty] | N7 | 7 | N | DIE4_VDD | PASSED | 7500 | 24500 | DIE4_VDD | PASSED
[39 empty] | N8 | 8 | N | VSS | PASSED | 8500 | 24500 | VSS | PASSED
[39 empty] | N9 | 9 | N | DIE4_VCCAON | PASSED | 9500 | 24500 | DIE4_VCCAON | PASSED
[39 empty] | N10 | 10 | N | DIE4_VCCAON | PASSED | 10500 | 24500 | DIE4_VCCAON | PASSED
[39 empty] | N11 | 11 | N | VSS | PASSED | 11500 | 24500 | VSS | PASSED
[39 empty] | N12 | 12 | N | VSS | PASSED | 12500 | 24500 | VSS | PASSED
[39 empty] | N13 | 13 | N | VSS | PASSED | 13500 | 24500 | VSS | PASSED
[39 empty] | N14 | 14 | N | VSS | PASSED | 14500 | 24500 | VSS | PASSED
[39 empty] | N15 | 15 | N | VSS | PASSED | 15500 | 24500 | VSS | PASSED
[39 empty] | N16 | 16 | N | VSS | PASSED | 16500 | 24500 | VSS | PASSED
[39 empty] | N17 | 17 | N | VSS | PASSED | 17500 | 24500 | VSS | PASSED
[39 empty] | N18 | 18 | N | VSS | PASSED | 18500 | 24500 | VSS | PASSED
[39 empty] | N19 | 19 | N | VSS | PASSED | 19500 | 24500 | VSS | PASSED
[39 empty] | N20 | 20 | N | VSS | PASSED | 20500 | 24500 | VSS | PASSED
[39 empty] | N21 | 21 | N | VSS | PASSED | 21500 | 24500 | VSS | PASSED
[39 empty] | N22 | 22 | N | DIE7_VDD | PASSED | 22500 | 24500 | DIE7_VDD | PASSED
[39 empty] | N23 | 23 | N | DIE7_VDDA | PASSED | 23500 | 24500 | DIE7_VDDA | PASSED
[39 empty] | N24 | 24 | N | DIE7_VDDA | PASSED | 24500 | 24500 | DIE7_VDDA | PASSED
[39 empty] | N25 | 25 | N | VSS | PASSED | 25500 | 24500 | VSS | PASSED
[39 empty] | N26 | 26 | N | VSS | PASSED | 26500 | 24500 | VSS | PASSED
[39 empty] | N27 | 27 | N | VSS | PASSED | 27500 | 24500 | VSS | PASSED
[39 empty] | N28 | 28 | N | VSS | PASSED | 28500 | 24500 | VSS | PASSED
[39 empty] | N29 | 29 | N | VSS | PASSED | 29500 | 24500 | VSS | PASSED
[39 empty] | N30 | 30 | N | VSS | PASSED | 30500 | 24500 | VSS | PASSED
[39 empty] | N31 | 31 | N | VSS | PASSED | 31500 | 24500 | VSS | PASSED
[39 empty] | N32 | 32 | N | VSS | PASSED | 32500 | 24500 | VSS | PASSED
[39 empty] | N33 | 33 | N | VSS | PASSED | 33500 | 24500 | VSS | PASSED
[39 empty] | N34 | 34 | N | DIE8_TRST_N | PASSED | 34500 | 24500 | DIE8_TRST_N | PASSED
[39 empty] | N35 | 35 | N | DIE8_TDI | PASSED | 35500 | 24500 | DIE8_TDI | PASSED
[39 empty] | N36 | 36 | N | DIE8_TMS | PASSED | 36500 | 24500 | DIE8_TMS | PASSED
[39 empty] | P1 | 1 | P | L_RDI_LP_CFG[3] | PASSED | 1500 | 23500 | L_RDI_LP_CFG[3] | PASSED
[39 empty] | P2 | 2 | P | L_RDI_LP_CFG[5] | PASSED | 2500 | 23500 | L_RDI_LP_CFG[5] | PASSED
[39 empty] | P3 | 3 | P | L_RDI_LP_CFG[19] | PASSED | 3500 | 23500 | L_RDI_LP_CFG[19] | PASSED
[39 empty] | P4 | 4 | P | VSS | PASSED | 4500 | 23500 | VSS | PASSED
[39 empty] | P5 | 5 | P | VSS | PASSED | 5500 | 23500 | VSS | PASSED
[39 empty] | P6 | 6 | P | VSS | PASSED | 6500 | 23500 | VSS | PASSED
[39 empty] | P7 | 7 | P | VSS | PASSED | 7500 | 23500 | VSS | PASSED
[39 empty] | P8 | 8 | P | VSS | PASSED | 8500 | 23500 | VSS | PASSED
[39 empty] | P9 | 9 | P | VSS | PASSED | 9500 | 23500 | VSS | PASSED
[39 empty] | P10 | 10 | P | VSS | PASSED | 10500 | 23500 | VSS | PASSED
[39 empty] | P11 | 11 | P | VSS | PASSED | 11500 | 23500 | VSS | PASSED
[39 empty] | P12 | 12 | P | VSS | PASSED | 12500 | 23500 | VSS | PASSED
[39 empty] | P13 | 13 | P | VSS | PASSED | 13500 | 23500 | VSS | PASSED
[39 empty] | P14 | 14 | P | VSS | PASSED | 14500 | 23500 | VSS | PASSED
[39 empty] | P15 | 15 | P | DIE3_VDD | PASSED | 15500 | 23500 | DIE3_VDD | PASSED
[39 empty] | P16 | 16 | P | VSS | PASSED | 16500 | 23500 | VSS | PASSED
[39 empty] | P17 | 17 | P | VSS | PASSED | 17500 | 23500 | VSS | PASSED
[39 empty] | P18 | 18 | P | VSS | PASSED | 18500 | 23500 | VSS | PASSED
[39 empty] | P19 | 19 | P | VSS | PASSED | 19500 | 23500 | VSS | PASSED
[39 empty] | P20 | 20 | P | DIE7_VCCIO | PASSED | 20500 | 23500 | DIE7_VCCIO | PASSED
[39 empty] | P21 | 21 | P | VSS | PASSED | 21500 | 23500 | VSS | PASSED
[39 empty] | P22 | 22 | P | VSS | PASSED | 22500 | 23500 | VSS | PASSED
[39 empty] | P23 | 23 | P | DIE7_VAA | PASSED | 23500 | 23500 | DIE7_VAA | PASSED
[39 empty] | P24 | 24 | P | DIE7_VAA | PASSED | 24500 | 23500 | DIE7_VAA | PASSED
[39 empty] | P25 | 25 | P | VSS | PASSED | 25500 | 23500 | VSS | PASSED
[39 empty] | P26 | 26 | P | VSS | PASSED | 26500 | 23500 | VSS | PASSED
[39 empty] | P27 | 27 | P | VSS | PASSED | 27500 | 23500 | VSS | PASSED
[39 empty] | P28 | 28 | P | DIE7_CLK_P | PASSED | 28500 | 23500 | DIE7_CLK_P | PASSED
[39 empty] | P29 | 29 | P | VSS | PASSED | 29500 | 23500 | VSS | PASSED
[39 empty] | P30 | 30 | P | VSS | PASSED | 30500 | 23500 | VSS | PASSED
[39 empty] | P31 | 31 | P | VSS | PASSED | 31500 | 23500 | VSS | PASSED
[39 empty] | P32 | 32 | P | VSS | PASSED | 32500 | 23500 | VSS | PASSED
[39 empty] | P33 | 33 | P | VSS | PASSED | 33500 | 23500 | VSS | PASSED
[39 empty] | P34 | 34 | P | R_RDI_LP_CFG_CRD | PASSED | 34500 | 23500 | R_RDI_LP_CFG_CRD | PASSED
[39 empty] | P35 | 35 | P | R_RDI_MODE | PASSED | 35500 | 23500 | R_RDI_MODE | PASSED
[39 empty] | P36 | 36 | P | R_RDI_LP_CFG_VLD | PASSED | 36500 | 23500 | R_RDI_LP_CFG_VLD | PASSED
[39 empty] | R1 | 1 | R | L_RDI_LP_CFG[4] | PASSED | 1500 | 22500 | L_RDI_LP_CFG[4] | PASSED
[39 empty] | R2 | 2 | R | L_RDI_LP_CFG[21] | PASSED | 2500 | 22500 | L_RDI_LP_CFG[21] | PASSED
[39 empty] | R3 | 3 | R | L_RDI_LP_CFG[20] | PASSED | 3500 | 22500 | L_RDI_LP_CFG[20] | PASSED
[39 empty] | R4 | 4 | R | VSS | PASSED | 4500 | 22500 | VSS | PASSED
[39 empty] | R5 | 5 | R | VSS | PASSED | 5500 | 22500 | VSS | PASSED
[39 empty] | R6 | 6 | R | VSS | PASSED | 6500 | 22500 | VSS | PASSED
[39 empty] | R7 | 7 | R | VSS | PASSED | 7500 | 22500 | VSS | PASSED
[39 empty] | R8 | 8 | R | VSS | PASSED | 8500 | 22500 | VSS | PASSED
[39 empty] | R9 | 9 | R | DIE3_CLK_N | PASSED | 9500 | 22500 | DIE3_CLK_N | PASSED
[39 empty] | R10 | 10 | R | VSS | PASSED | 10500 | 22500 | VSS | PASSED
[39 empty] | R11 | 11 | R | VSS | PASSED | 11500 | 22500 | VSS | PASSED
[39 empty] | R12 | 12 | R | VSS | PASSED | 12500 | 22500 | VSS | PASSED
[39 empty] | R13 | 13 | R | VSS | PASSED | 13500 | 22500 | VSS | PASSED
[39 empty] | R14 | 14 | R | VSS | PASSED | 14500 | 22500 | VSS | PASSED
[39 empty] | R15 | 15 | R | DIE3_VDD | PASSED | 15500 | 22500 | DIE3_VDD | PASSED
[39 empty] | R16 | 16 | R | VSS | PASSED | 16500 | 22500 | VSS | PASSED
[39 empty] | R17 | 17 | R | DIE3_VCCIO | PASSED | 17500 | 22500 | DIE3_VCCIO | PASSED
[39 empty] | R18 | 18 | R | VSS | PASSED | 18500 | 22500 | VSS | PASSED
[39 empty] | R19 | 19 | R | VSS | PASSED | 19500 | 22500 | VSS | PASSED
[39 empty] | R20 | 20 | R | DIE7_VCCIO | PASSED | 20500 | 22500 | DIE7_VCCIO | PASSED
[39 empty] | R21 | 21 | R | VSS | PASSED | 21500 | 22500 | VSS | PASSED
[39 empty] | R22 | 22 | R | DIE7_VDD | PASSED | 22500 | 22500 | DIE7_VDD | PASSED
[39 empty] | R23 | 23 | R | VSS | PASSED | 23500 | 22500 | VSS | PASSED
[39 empty] | R24 | 24 | R | VSS | PASSED | 24500 | 22500 | VSS | PASSED
[39 empty] | R25 | 25 | R | VSS | PASSED | 25500 | 22500 | VSS | PASSED
[39 empty] | R26 | 26 | R | VSS | PASSED | 26500 | 22500 | VSS | PASSED
[39 empty] | R27 | 27 | R | VSS | PASSED | 27500 | 22500 | VSS | PASSED
[39 empty] | R28 | 28 | R | DIE7_CLK_N | PASSED | 28500 | 22500 | DIE7_CLK_N | PASSED
[39 empty] | R29 | 29 | R | VSS | PASSED | 29500 | 22500 | VSS | PASSED
[39 empty] | R30 | 30 | R | VSS | PASSED | 30500 | 22500 | VSS | PASSED
[39 empty] | R31 | 31 | R | VSS | PASSED | 31500 | 22500 | VSS | PASSED
[39 empty] | R32 | 32 | R | VSS | PASSED | 32500 | 22500 | VSS | PASSED
[39 empty] | R33 | 33 | R | VSS | PASSED | 33500 | 22500 | VSS | PASSED
[39 empty] | R34 | 34 | R | R_RDI_LP_CFG[30] | PASSED | 34500 | 22500 | R_RDI_LP_CFG[30] | PASSED
[39 empty] | R35 | 35 | R | R_RDI_LP_CFG[31] | PASSED | 35500 | 22500 | R_RDI_LP_CFG[31] | PASSED
[39 empty] | R36 | 36 | R | R_RDI_CFG_CLK | PASSED | 36500 | 22500 | R_RDI_CFG_CLK | PASSED
[39 empty] | T1 | 1 | T | L_RDI_LP_CFG[6] | PASSED | 1500 | 21500 | L_RDI_LP_CFG[6] | PASSED
[39 empty] | T2 | 2 | T | L_RDI_LP_CFG[7] | PASSED | 2500 | 21500 | L_RDI_LP_CFG[7] | PASSED
[39 empty] | T3 | 3 | T | L_RDI_LP_CFG[22] | PASSED | 3500 | 21500 | L_RDI_LP_CFG[22] | PASSED
[39 empty] | T4 | 4 | T | VSS | PASSED | 4500 | 21500 | VSS | PASSED
[39 empty] | T5 | 5 | T | VSS | PASSED | 5500 | 21500 | VSS | PASSED
[39 empty] | T6 | 6 | T | VSS | PASSED | 6500 | 21500 | VSS | PASSED
[39 empty] | T7 | 7 | T | VSS | PASSED | 7500 | 21500 | VSS | PASSED
[39 empty] | T8 | 8 | T | VSS | PASSED | 8500 | 21500 | VSS | PASSED
[39 empty] | T9 | 9 | T | DIE3_CLK_P | PASSED | 9500 | 21500 | DIE3_CLK_P | PASSED
[39 empty] | T10 | 10 | T | VSS | PASSED | 10500 | 21500 | VSS | PASSED
[39 empty] | T11 | 11 | T | VSS | PASSED | 11500 | 21500 | VSS | PASSED
[39 empty] | T12 | 12 | T | VSS | PASSED | 12500 | 21500 | VSS | PASSED
[39 empty] | T13 | 13 | T | DIE3_VAA | PASSED | 13500 | 21500 | DIE3_VAA | PASSED
[39 empty] | T14 | 14 | T | DIE3_VAA | PASSED | 14500 | 21500 | DIE3_VAA | PASSED
[39 empty] | T15 | 15 | T | VSS | PASSED | 15500 | 21500 | VSS | PASSED
[39 empty] | T16 | 16 | T | VSS | PASSED | 16500 | 21500 | VSS | PASSED
[39 empty] | T17 | 17 | T | DIE3_VCCIO | PASSED | 17500 | 21500 | DIE3_VCCIO | PASSED
[39 empty] | T18 | 18 | T | VSS | PASSED | 18500 | 21500 | VSS | PASSED
[39 empty] | T19 | 19 | T | VSS | PASSED | 19500 | 21500 | VSS | PASSED
[39 empty] | T20 | 20 | T | VSS | PASSED | 20500 | 21500 | VSS | PASSED
[39 empty] | T21 | 21 | T | VSS | PASSED | 21500 | 21500 | VSS | PASSED
[39 empty] | T22 | 22 | T | DIE7_VDD | PASSED | 22500 | 21500 | DIE7_VDD | PASSED
[39 empty] | T23 | 23 | T | VSS | PASSED | 23500 | 21500 | VSS | PASSED
[39 empty] | T24 | 24 | T | VSS | PASSED | 24500 | 21500 | VSS | PASSED
[39 empty] | T25 | 25 | T | VSS | PASSED | 25500 | 21500 | VSS | PASSED
[39 empty] | T26 | 26 | T | VSS | PASSED | 26500 | 21500 | VSS | PASSED
[39 empty] | T27 | 27 | T | VSS | PASSED | 27500 | 21500 | VSS | PASSED
[39 empty] | T28 | 28 | T | VSS | PASSED | 28500 | 21500 | VSS | PASSED
[39 empty] | T29 | 29 | T | VSS | PASSED | 29500 | 21500 | VSS | PASSED
[39 empty] | T30 | 30 | T | VSS | PASSED | 30500 | 21500 | VSS | PASSED
[39 empty] | T31 | 31 | T | VSS | PASSED | 31500 | 21500 | VSS | PASSED
[39 empty] | T32 | 32 | T | VSS | PASSED | 32500 | 21500 | VSS | PASSED
[39 empty] | T33 | 33 | T | VSS | PASSED | 33500 | 21500 | VSS | PASSED
[39 empty] | T34 | 34 | T | R_RDI_LP_CFG[28] | PASSED | 34500 | 21500 | R_RDI_LP_CFG[28] | PASSED
[39 empty] | T35 | 35 | T | R_RDI_LP_CFG[15] | PASSED | 35500 | 21500 | R_RDI_LP_CFG[15] | PASSED
[39 empty] | T36 | 36 | T | R_RDI_LP_CFG[13] | PASSED | 36500 | 21500 | R_RDI_LP_CFG[13] | PASSED
[39 empty] | U1 | 1 | U | L_RDI_LP_CFG[8] | PASSED | 1500 | 20500 | L_RDI_LP_CFG[8] | PASSED
[39 empty] | U2 | 2 | U | L_RDI_LP_CFG[9] | PASSED | 2500 | 20500 | L_RDI_LP_CFG[9] | PASSED
[39 empty] | U3 | 3 | U | L_RDI_LP_CFG[23] | PASSED | 3500 | 20500 | L_RDI_LP_CFG[23] | PASSED
[39 empty] | U4 | 4 | U | VSS | PASSED | 4500 | 20500 | VSS | PASSED
[39 empty] | U5 | 5 | U | VSS | PASSED | 5500 | 20500 | VSS | PASSED
[39 empty] | U6 | 6 | U | VSS | PASSED | 6500 | 20500 | VSS | PASSED
[39 empty] | U7 | 7 | U | VSS | PASSED | 7500 | 20500 | VSS | PASSED
[39 empty] | U8 | 8 | U | VSS | PASSED | 8500 | 20500 | VSS | PASSED
[39 empty] | U9 | 9 | U | VSS | PASSED | 9500 | 20500 | VSS | PASSED
[39 empty] | U10 | 10 | U | VSS | PASSED | 10500 | 20500 | VSS | PASSED
[39 empty] | U11 | 11 | U | VSS | PASSED | 11500 | 20500 | VSS | PASSED
[39 empty] | U12 | 12 | U | VSS | PASSED | 12500 | 20500 | VSS | PASSED
[39 empty] | U13 | 13 | U | DIE3_VDDA | PASSED | 13500 | 20500 | DIE3_VDDA | PASSED
[39 empty] | U14 | 14 | U | DIE3_VDDA | PASSED | 14500 | 20500 | DIE3_VDDA | PASSED
[39 empty] | U15 | 15 | U | DIE3_VDD | PASSED | 15500 | 20500 | DIE3_VDD | PASSED
[39 empty] | U16 | 16 | U | VSS | PASSED | 16500 | 20500 | VSS | PASSED
[39 empty] | U17 | 17 | U | VSS | PASSED | 17500 | 20500 | VSS | PASSED
[39 empty] | U18 | 18 | U | VSS | PASSED | 18500 | 20500 | VSS | PASSED
[39 empty] | U19 | 19 | U | VSS | PASSED | 19500 | 20500 | VSS | PASSED
[39 empty] | U20 | 20 | U | VSS | PASSED | 20500 | 20500 | VSS | PASSED
[39 empty] | U21 | 21 | U | VSS | PASSED | 21500 | 20500 | VSS | PASSED
[39 empty] | U22 | 22 | U | VSS | PASSED | 22500 | 20500 | VSS | PASSED
[39 empty] | U23 | 23 | U | VSS | PASSED | 23500 | 20500 | VSS | PASSED
[39 empty] | U24 | 24 | U | VSS | PASSED | 24500 | 20500 | VSS | PASSED
[39 empty] | U25 | 25 | U | VSS | PASSED | 25500 | 20500 | VSS | PASSED
[39 empty] | U26 | 26 | U | VSS | PASSED | 26500 | 20500 | VSS | PASSED
[39 empty] | U27 | 27 | U | VSS | PASSED | 27500 | 20500 | VSS | PASSED
[39 empty] | U28 | 28 | U | VSS | PASSED | 28500 | 20500 | VSS | PASSED
[39 empty] | U29 | 29 | U | VSS | PASSED | 29500 | 20500 | VSS | PASSED
[39 empty] | U30 | 30 | U | VSS | PASSED | 30500 | 20500 | VSS | PASSED
[39 empty] | U31 | 31 | U | VSS | PASSED | 31500 | 20500 | VSS | PASSED
[39 empty] | U32 | 32 | U | VSS | PASSED | 32500 | 20500 | VSS | PASSED
[39 empty] | U33 | 33 | U | VSS | PASSED | 33500 | 20500 | VSS | PASSED
[39 empty] | U34 | 34 | U | R_RDI_LP_CFG[26] | PASSED | 34500 | 20500 | R_RDI_LP_CFG[26] | PASSED
[39 empty] | U35 | 35 | U | R_RDI_LP_CFG[29] | PASSED | 35500 | 20500 | R_RDI_LP_CFG[29] | PASSED
[39 empty] | U36 | 36 | U | R_RDI_LP_CFG[14] | PASSED | 36500 | 20500 | R_RDI_LP_CFG[14] | PASSED
[39 empty] | V1 | 1 | V | L_RDI_LP_CFG[10] | PASSED | 1500 | 19500 | L_RDI_LP_CFG[10] | PASSED
[39 empty] | V2 | 2 | V | L_RDI_LP_CFG[11] | PASSED | 2500 | 19500 | L_RDI_LP_CFG[11] | PASSED
[39 empty] | V3 | 3 | V | L_RDI_LP_CFG[24] | PASSED | 3500 | 19500 | L_RDI_LP_CFG[24] | PASSED
[39 empty] | V4 | 4 | V | VSS | PASSED | 4500 | 19500 | VSS | PASSED
[39 empty] | V5 | 5 | V | VSS | PASSED | 5500 | 19500 | VSS | PASSED
[39 empty] | V6 | 6 | V | VSS | PASSED | 6500 | 19500 | VSS | PASSED
[39 empty] | V7 | 7 | V | VSS | PASSED | 7500 | 19500 | VSS | PASSED
[39 empty] | V8 | 8 | V | VSS | PASSED | 8500 | 19500 | VSS | PASSED
[39 empty] | V9 | 9 | V | VSS | PASSED | 9500 | 19500 | VSS | PASSED
[39 empty] | V10 | 10 | V | VSS | PASSED | 10500 | 19500 | VSS | PASSED
[39 empty] | V11 | 11 | V | VSS | PASSED | 11500 | 19500 | VSS | PASSED
[39 empty] | V12 | 12 | V | VSS | PASSED | 12500 | 19500 | VSS | PASSED
[39 empty] | V13 | 13 | V | DIE3_TC_VDDQ | PASSED | 13500 | 19500 | DIE3_TC_VDDQ | PASSED
[39 empty] | V14 | 14 | V | DIE3_TC_VDDQ | PASSED | 14500 | 19500 | DIE3_TC_VDDQ | PASSED
[39 empty] | V15 | 15 | V | DIE3_VDD | PASSED | 15500 | 19500 | DIE3_VDD | PASSED
[39 empty] | V16 | 16 | V | VSS | PASSED | 16500 | 19500 | VSS | PASSED
[39 empty] | V17 | 17 | V | DIE3_VCCAON | PASSED | 17500 | 19500 | DIE3_VCCAON | PASSED
[39 empty] | V18 | 18 | V | DIE3_VCCAON | PASSED | 18500 | 19500 | DIE3_VCCAON | PASSED
[39 empty] | V19 | 19 | V | VSS | PASSED | 19500 | 19500 | VSS | PASSED
[39 empty] | V20 | 20 | V | VSS | PASSED | 20500 | 19500 | VSS | PASSED
[39 empty] | V21 | 21 | V | VSS | PASSED | 21500 | 19500 | VSS | PASSED
[39 empty] | V22 | 22 | V | VSS | PASSED | 22500 | 19500 | VSS | PASSED
[39 empty] | V23 | 23 | V | DIE6_VCCAON | PASSED | 23500 | 19500 | DIE6_VCCAON | PASSED
[39 empty] | V24 | 24 | V | DIE6_VCCAON | PASSED | 24500 | 19500 | DIE6_VCCAON | PASSED
[39 empty] | V25 | 25 | V | VSS | PASSED | 25500 | 19500 | VSS | PASSED
[39 empty] | V26 | 26 | V | DIE6_VDD | PASSED | 26500 | 19500 | DIE6_VDD | PASSED
[39 empty] | V27 | 27 | V | DIE6_TC_VDDQ | PASSED | 27500 | 19500 | DIE6_TC_VDDQ | PASSED
[39 empty] | V28 | 28 | V | DIE6_TC_VDDQ | PASSED | 28500 | 19500 | DIE6_TC_VDDQ | PASSED
[39 empty] | V29 | 29 | V | VSS | PASSED | 29500 | 19500 | VSS | PASSED
[39 empty] | V30 | 30 | V | VSS | PASSED | 30500 | 19500 | VSS | PASSED
[39 empty] | V31 | 31 | V | VSS | PASSED | 31500 | 19500 | VSS | PASSED
[39 empty] | V32 | 32 | V | VSS | PASSED | 32500 | 19500 | VSS | PASSED
[39 empty] | V33 | 33 | V | VSS | PASSED | 33500 | 19500 | VSS | PASSED
[39 empty] | V34 | 34 | V | R_RDI_LP_CFG[25] | PASSED | 34500 | 19500 | R_RDI_LP_CFG[25] | PASSED
[39 empty] | V35 | 35 | V | R_RDI_LP_CFG[27] | PASSED | 35500 | 19500 | R_RDI_LP_CFG[27] | PASSED
[39 empty] | V36 | 36 | V | R_RDI_LP_CFG[12] | PASSED | 36500 | 19500 | R_RDI_LP_CFG[12] | PASSED
[39 empty] | W1 | 1 | W | L_RDI_LP_CFG[12] | PASSED | 1500 | 18500 | L_RDI_LP_CFG[12] | PASSED
[39 empty] | W2 | 2 | W | L_RDI_LP_CFG[27] | PASSED | 2500 | 18500 | L_RDI_LP_CFG[27] | PASSED
[39 empty] | W3 | 3 | W | L_RDI_LP_CFG[25] | PASSED | 3500 | 18500 | L_RDI_LP_CFG[25] | PASSED
[39 empty] | W4 | 4 | W | VSS | PASSED | 4500 | 18500 | VSS | PASSED
[39 empty] | W5 | 5 | W | VSS | PASSED | 5500 | 18500 | VSS | PASSED
[39 empty] | W6 | 6 | W | VSS | PASSED | 6500 | 18500 | VSS | PASSED
[39 empty] | W7 | 7 | W | VSS | PASSED | 7500 | 18500 | VSS | PASSED
[39 empty] | W8 | 8 | W | VSS | PASSED | 8500 | 18500 | VSS | PASSED
[39 empty] | W9 | 9 | W | VSS | PASSED | 9500 | 18500 | VSS | PASSED
[39 empty] | W10 | 10 | W | VSS | PASSED | 10500 | 18500 | VSS | PASSED
[39 empty] | W11 | 11 | W | VSS | PASSED | 11500 | 18500 | VSS | PASSED
[39 empty] | W12 | 12 | W | VSS | PASSED | 12500 | 18500 | VSS | PASSED
[39 empty] | W13 | 13 | W | VSS | PASSED | 13500 | 18500 | VSS | PASSED
[39 empty] | W14 | 14 | W | VSS | PASSED | 14500 | 18500 | VSS | PASSED
[39 empty] | W15 | 15 | W | VSS | PASSED | 15500 | 18500 | VSS | PASSED
[39 empty] | W16 | 16 | W | VSS | PASSED | 16500 | 18500 | VSS | PASSED
[39 empty] | W17 | 17 | W | VSS | PASSED | 17500 | 18500 | VSS | PASSED
[39 empty] | W18 | 18 | W | VSS | PASSED | 18500 | 18500 | VSS | PASSED
[39 empty] | W19 | 19 | W | VSS | PASSED | 19500 | 18500 | VSS | PASSED
[39 empty] | W20 | 20 | W | VSS | PASSED | 20500 | 18500 | VSS | PASSED
[39 empty] | W21 | 21 | W | VSS | PASSED | 21500 | 18500 | VSS | PASSED
[39 empty] | W22 | 22 | W | VSS | PASSED | 22500 | 18500 | VSS | PASSED
[39 empty] | W23 | 23 | W | VSS | PASSED | 23500 | 18500 | VSS | PASSED
[39 empty] | W24 | 24 | W | VSS | PASSED | 24500 | 18500 | VSS | PASSED
[39 empty] | W25 | 25 | W | VSS | PASSED | 25500 | 18500 | VSS | PASSED
[39 empty] | W26 | 26 | W | DIE6_VDD | PASSED | 26500 | 18500 | DIE6_VDD | PASSED
[39 empty] | W27 | 27 | W | DIE6_VDDA | PASSED | 27500 | 18500 | DIE6_VDDA | PASSED
[39 empty] | W28 | 28 | W | DIE6_VDDA | PASSED | 28500 | 18500 | DIE6_VDDA | PASSED
[39 empty] | W29 | 29 | W | VSS | PASSED | 29500 | 18500 | VSS | PASSED
[39 empty] | W30 | 30 | W | VSS | PASSED | 30500 | 18500 | VSS | PASSED
[39 empty] | W31 | 31 | W | VSS | PASSED | 31500 | 18500 | VSS | PASSED
[39 empty] | W32 | 32 | W | VSS | PASSED | 32500 | 18500 | VSS | PASSED
[39 empty] | W33 | 33 | W | VSS | PASSED | 33500 | 18500 | VSS | PASSED
[39 empty] | W34 | 34 | W | R_RDI_LP_CFG[24] | PASSED | 34500 | 18500 | R_RDI_LP_CFG[24] | PASSED
[39 empty] | W35 | 35 | W | R_RDI_LP_CFG[11] | PASSED | 35500 | 18500 | R_RDI_LP_CFG[11] | PASSED
[39 empty] | W36 | 36 | W | R_RDI_LP_CFG[10] | PASSED | 36500 | 18500 | R_RDI_LP_CFG[10] | PASSED
[39 empty] | Y1 | 1 | Y | L_RDI_LP_CFG[14] | PASSED | 1500 | 17500 | L_RDI_LP_CFG[14] | PASSED
[39 empty] | Y2 | 2 | Y | L_RDI_LP_CFG[29] | PASSED | 2500 | 17500 | L_RDI_LP_CFG[29] | PASSED
[39 empty] | Y3 | 3 | Y | L_RDI_LP_CFG[26] | PASSED | 3500 | 17500 | L_RDI_LP_CFG[26] | PASSED
[39 empty] | Y4 | 4 | Y | VSS | PASSED | 4500 | 17500 | VSS | PASSED
[39 empty] | Y5 | 5 | Y | VSS | PASSED | 5500 | 17500 | VSS | PASSED
[39 empty] | Y6 | 6 | Y | VSS | PASSED | 6500 | 17500 | VSS | PASSED
[39 empty] | Y7 | 7 | Y | VSS | PASSED | 7500 | 17500 | VSS | PASSED
[39 empty] | Y8 | 8 | Y | VSS | PASSED | 8500 | 17500 | VSS | PASSED
[39 empty] | Y9 | 9 | Y | VSS | PASSED | 9500 | 17500 | VSS | PASSED
[39 empty] | Y10 | 10 | Y | VSS | PASSED | 10500 | 17500 | VSS | PASSED
[39 empty] | Y11 | 11 | Y | DIE2_VDD | PASSED | 11500 | 17500 | DIE2_VDD | PASSED
[39 empty] | Y12 | 12 | Y | VSS | PASSED | 12500 | 17500 | VSS | PASSED
[39 empty] | Y13 | 13 | Y | VSS | PASSED | 13500 | 17500 | VSS | PASSED
[39 empty] | Y14 | 14 | Y | VSS | PASSED | 14500 | 17500 | VSS | PASSED
[39 empty] | Y15 | 15 | Y | VSS | PASSED | 15500 | 17500 | VSS | PASSED
[39 empty] | Y16 | 16 | Y | VSS | PASSED | 16500 | 17500 | VSS | PASSED
[39 empty] | Y17 | 17 | Y | VSS | PASSED | 17500 | 17500 | VSS | PASSED
[39 empty] | Y18 | 18 | Y | VSS | PASSED | 18500 | 17500 | VSS | PASSED
[39 empty] | Y19 | 19 | Y | VSS | PASSED | 19500 | 17500 | VSS | PASSED
[39 empty] | Y20 | 20 | Y | VSS | PASSED | 20500 | 17500 | VSS | PASSED
[39 empty] | Y21 | 21 | Y | VSS | PASSED | 21500 | 17500 | VSS | PASSED
[39 empty] | Y22 | 22 | Y | VSS | PASSED | 22500 | 17500 | VSS | PASSED
[39 empty] | Y23 | 23 | Y | VSS | PASSED | 23500 | 17500 | VSS | PASSED
[39 empty] | Y24 | 24 | Y | DIE6_VCCIO | PASSED | 24500 | 17500 | DIE6_VCCIO | PASSED
[39 empty] | Y25 | 25 | Y | VSS | PASSED | 25500 | 17500 | VSS | PASSED
[39 empty] | Y26 | 26 | Y | VSS | PASSED | 26500 | 17500 | VSS | PASSED
[39 empty] | Y27 | 27 | Y | DIE6_VAA | PASSED | 27500 | 17500 | DIE6_VAA | PASSED
[39 empty] | Y28 | 28 | Y | DIE6_VAA | PASSED | 28500 | 17500 | DIE6_VAA | PASSED
[39 empty] | Y29 | 29 | Y | VSS | PASSED | 29500 | 17500 | VSS | PASSED
[39 empty] | Y30 | 30 | Y | VSS | PASSED | 30500 | 17500 | VSS | PASSED
[39 empty] | Y31 | 31 | Y | DIE6_CLK_P | PASSED | 31500 | 17500 | DIE6_CLK_P | PASSED
[39 empty] | Y32 | 32 | Y | VSS | PASSED | 32500 | 17500 | VSS | PASSED
[39 empty] | Y33 | 33 | Y | VSS | PASSED | 33500 | 17500 | VSS | PASSED
[39 empty] | Y34 | 34 | Y | R_RDI_LP_CFG[23] | PASSED | 34500 | 17500 | R_RDI_LP_CFG[23] | PASSED
[39 empty] | Y35 | 35 | Y | R_RDI_LP_CFG[9] | PASSED | 35500 | 17500 | R_RDI_LP_CFG[9] | PASSED
[39 empty] | Y36 | 36 | Y | R_RDI_LP_CFG[8] | PASSED | 36500 | 17500 | R_RDI_LP_CFG[8] | PASSED
[39 empty] | AA1 | 1 | AA | L_RDI_LP_CFG[13] | PASSED | 1500 | 16500 | L_RDI_LP_CFG[13] | PASSED
[39 empty] | AA2 | 2 | AA | L_RDI_LP_CFG[15] | PASSED | 2500 | 16500 | L_RDI_LP_CFG[15] | PASSED
[39 empty] | AA3 | 3 | AA | L_RDI_LP_CFG[28] | PASSED | 3500 | 16500 | L_RDI_LP_CFG[28] | PASSED
[39 empty] | AA4 | 4 | AA | VSS | PASSED | 4500 | 16500 | VSS | PASSED
[39 empty] | AA5 | 5 | AA | VSS | PASSED | 5500 | 16500 | VSS | PASSED
[39 empty] | AA6 | 6 | AA | DIE2_CLK_N | PASSED | 6500 | 16500 | DIE2_CLK_N | PASSED
[39 empty] | AA7 | 7 | AA | VSS | PASSED | 7500 | 16500 | VSS | PASSED
[39 empty] | AA8 | 8 | AA | VSS | PASSED | 8500 | 16500 | VSS | PASSED
[39 empty] | AA9 | 9 | AA | VSS | PASSED | 9500 | 16500 | VSS | PASSED
[39 empty] | AA10 | 10 | AA | VSS | PASSED | 10500 | 16500 | VSS | PASSED
[39 empty] | AA11 | 11 | AA | DIE2_VDD | PASSED | 11500 | 16500 | DIE2_VDD | PASSED
[39 empty] | AA12 | 12 | AA | VSS | PASSED | 12500 | 16500 | VSS | PASSED
[39 empty] | AA13 | 13 | AA | DIE2_VCCIO | PASSED | 13500 | 16500 | DIE2_VCCIO | PASSED
[39 empty] | AA14 | 14 | AA | VSS | PASSED | 14500 | 16500 | VSS | PASSED
[39 empty] | AA15 | 15 | AA | VSS | PASSED | 15500 | 16500 | VSS | PASSED
[39 empty] | AA16 | 16 | AA | VSS | PASSED | 16500 | 16500 | VSS | PASSED
[39 empty] | AA17 | 17 | AA | VSS | PASSED | 17500 | 16500 | VSS | PASSED
[39 empty] | AA18 | 18 | AA | VSS | PASSED | 18500 | 16500 | VSS | PASSED
[39 empty] | AA19 | 19 | AA | VSS | PASSED | 19500 | 16500 | VSS | PASSED
[39 empty] | AA20 | 20 | AA | VSS | PASSED | 20500 | 16500 | VSS | PASSED
[39 empty] | AA21 | 21 | AA | VSS | PASSED | 21500 | 16500 | VSS | PASSED
[39 empty] | AA22 | 22 | AA | VSS | PASSED | 22500 | 16500 | VSS | PASSED
[39 empty] | AA23 | 23 | AA | VSS | PASSED | 23500 | 16500 | VSS | PASSED
[39 empty] | AA24 | 24 | AA | DIE6_VCCIO | PASSED | 24500 | 16500 | DIE6_VCCIO | PASSED
[39 empty] | AA25 | 25 | AA | VSS | PASSED | 25500 | 16500 | VSS | PASSED
[39 empty] | AA26 | 26 | AA | DIE6_VDD | PASSED | 26500 | 16500 | DIE6_VDD | PASSED
[39 empty] | AA27 | 27 | AA | VSS | PASSED | 27500 | 16500 | VSS | PASSED
[39 empty] | AA28 | 28 | AA | VSS | PASSED | 28500 | 16500 | VSS | PASSED
[39 empty] | AA29 | 29 | AA | VSS | PASSED | 29500 | 16500 | VSS | PASSED
[39 empty] | AA30 | 30 | AA | VSS | PASSED | 30500 | 16500 | VSS | PASSED
[39 empty] | AA31 | 31 | AA | DIE6_CLK_N | PASSED | 31500 | 16500 | DIE6_CLK_N | PASSED
[39 empty] | AA32 | 32 | AA | VSS | PASSED | 32500 | 16500 | VSS | PASSED
[39 empty] | AA33 | 33 | AA | VSS | PASSED | 33500 | 16500 | VSS | PASSED
[39 empty] | AA34 | 34 | AA | R_RDI_LP_CFG[22] | PASSED | 34500 | 16500 | R_RDI_LP_CFG[22] | PASSED
[39 empty] | AA35 | 35 | AA | R_RDI_LP_CFG[7] | PASSED | 35500 | 16500 | R_RDI_LP_CFG[7] | PASSED
[39 empty] | AA36 | 36 | AA | R_RDI_LP_CFG[6] | PASSED | 36500 | 16500 | R_RDI_LP_CFG[6] | PASSED
[39 empty] | AB1 | 1 | AB | L_RDI_CFG_CLK | PASSED | 1500 | 15500 | L_RDI_CFG_CLK | PASSED
[39 empty] | AB2 | 2 | AB | L_RDI_LP_CFG[31] | PASSED | 2500 | 15500 | L_RDI_LP_CFG[31] | PASSED
[39 empty] | AB3 | 3 | AB | L_RDI_LP_CFG[30] | PASSED | 3500 | 15500 | L_RDI_LP_CFG[30] | PASSED
[39 empty] | AB4 | 4 | AB | VSS | PASSED | 4500 | 15500 | VSS | PASSED
[39 empty] | AB5 | 5 | AB | VSS | PASSED | 5500 | 15500 | VSS | PASSED
[39 empty] | AB6 | 6 | AB | DIE2_CLK_P | PASSED | 6500 | 15500 | DIE2_CLK_P | PASSED
[39 empty] | AB7 | 7 | AB | VSS | PASSED | 7500 | 15500 | VSS | PASSED
[39 empty] | AB8 | 8 | AB | VSS | PASSED | 8500 | 15500 | VSS | PASSED
[39 empty] | AB9 | 9 | AB | DIE2_VAA | PASSED | 9500 | 15500 | DIE2_VAA | PASSED
[39 empty] | AB10 | 10 | AB | DIE2_VAA | PASSED | 10500 | 15500 | DIE2_VAA | PASSED
[39 empty] | AB11 | 11 | AB | VSS | PASSED | 11500 | 15500 | VSS | PASSED
[39 empty] | AB12 | 12 | AB | VSS | PASSED | 12500 | 15500 | VSS | PASSED
[39 empty] | AB13 | 13 | AB | DIE2_VCCIO | PASSED | 13500 | 15500 | DIE2_VCCIO | PASSED
[39 empty] | AB14 | 14 | AB | VSS | PASSED | 14500 | 15500 | VSS | PASSED
[39 empty] | AB15 | 15 | AB | VSS | PASSED | 15500 | 15500 | VSS | PASSED
[39 empty] | AB16 | 16 | AB | VSS | PASSED | 16500 | 15500 | VSS | PASSED
[39 empty] | AB17 | 17 | AB | VSS | PASSED | 17500 | 15500 | VSS | PASSED
[39 empty] | AB18 | 18 | AB | VSS | PASSED | 18500 | 15500 | VSS | PASSED
[39 empty] | AB19 | 19 | AB | VSS | PASSED | 19500 | 15500 | VSS | PASSED
[39 empty] | AB20 | 20 | AB | VSS | PASSED | 20500 | 15500 | VSS | PASSED
[39 empty] | AB21 | 21 | AB | VSS | PASSED | 21500 | 15500 | VSS | PASSED
[39 empty] | AB22 | 22 | AB | VSS | PASSED | 22500 | 15500 | VSS | PASSED
[39 empty] | AB23 | 23 | AB | VSS | PASSED | 23500 | 15500 | VSS | PASSED
[39 empty] | AB24 | 24 | AB | VSS | PASSED | 24500 | 15500 | VSS | PASSED
[39 empty] | AB25 | 25 | AB | VSS | PASSED | 25500 | 15500 | VSS | PASSED
[39 empty] | AB26 | 26 | AB | DIE6_VDD | PASSED | 26500 | 15500 | DIE6_VDD | PASSED
[39 empty] | AB27 | 27 | AB | VSS | PASSED | 27500 | 15500 | VSS | PASSED
[39 empty] | AB28 | 28 | AB | VSS | PASSED | 28500 | 15500 | VSS | PASSED
[39 empty] | AB29 | 29 | AB | VSS | PASSED | 29500 | 15500 | VSS | PASSED
[39 empty] | AB30 | 30 | AB | VSS | PASSED | 30500 | 15500 | VSS | PASSED
[39 empty] | AB31 | 31 | AB | VSS | PASSED | 31500 | 15500 | VSS | PASSED
[39 empty] | AB32 | 32 | AB | VSS | PASSED | 32500 | 15500 | VSS | PASSED
[39 empty] | AB33 | 33 | AB | VSS | PASSED | 33500 | 15500 | VSS | PASSED
[39 empty] | AB34 | 34 | AB | R_RDI_LP_CFG[20] | PASSED | 34500 | 15500 | R_RDI_LP_CFG[20] | PASSED
[39 empty] | AB35 | 35 | AB | R_RDI_LP_CFG[21] | PASSED | 35500 | 15500 | R_RDI_LP_CFG[21] | PASSED
[39 empty] | AB36 | 36 | AB | R_RDI_LP_CFG[4] | PASSED | 36500 | 15500 | R_RDI_LP_CFG[4] | PASSED
[39 empty] | AC1 | 1 | AC | L_RDI_LP_CFG_VLD | PASSED | 1500 | 14500 | L_RDI_LP_CFG_VLD | PASSED
[39 empty] | AC2 | 2 | AC | L_RDI_MODE | PASSED | 2500 | 14500 | L_RDI_MODE | PASSED
[39 empty] | AC3 | 3 | AC | L_RDI_LP_CFG_CRD | PASSED | 3500 | 14500 | L_RDI_LP_CFG_CRD | PASSED
[39 empty] | AC4 | 4 | AC | VSS | PASSED | 4500 | 14500 | VSS | PASSED
[39 empty] | AC5 | 5 | AC | VSS | PASSED | 5500 | 14500 | VSS | PASSED
[39 empty] | AC6 | 6 | AC | VSS | PASSED | 6500 | 14500 | VSS | PASSED
[39 empty] | AC7 | 7 | AC | VSS | PASSED | 7500 | 14500 | VSS | PASSED
[39 empty] | AC8 | 8 | AC | VSS | PASSED | 8500 | 14500 | VSS | PASSED
[39 empty] | AC9 | 9 | AC | DIE2_VDDA | PASSED | 9500 | 14500 | DIE2_VDDA | PASSED
[39 empty] | AC10 | 10 | AC | DIE2_VDDA | PASSED | 10500 | 14500 | DIE2_VDDA | PASSED
[39 empty] | AC11 | 11 | AC | DIE2_VDD | PASSED | 11500 | 14500 | DIE2_VDD | PASSED
[39 empty] | AC12 | 12 | AC | VSS | PASSED | 12500 | 14500 | VSS | PASSED
[39 empty] | AC13 | 13 | AC | VSS | PASSED | 13500 | 14500 | VSS | PASSED
[39 empty] | AC14 | 14 | AC | VSS | PASSED | 14500 | 14500 | VSS | PASSED
[39 empty] | AC15 | 15 | AC | VSS | PASSED | 15500 | 14500 | VSS | PASSED
[39 empty] | AC16 | 16 | AC | VSS | PASSED | 16500 | 14500 | VSS | PASSED
[39 empty] | AC17 | 17 | AC | VSS | PASSED | 17500 | 14500 | VSS | PASSED
[39 empty] | AC18 | 18 | AC | VSS | PASSED | 18500 | 14500 | VSS | PASSED
[39 empty] | AC19 | 19 | AC | VSS | PASSED | 19500 | 14500 | VSS | PASSED
[39 empty] | AC20 | 20 | AC | VSS | PASSED | 20500 | 14500 | VSS | PASSED
[39 empty] | AC21 | 21 | AC | VSS | PASSED | 21500 | 14500 | VSS | PASSED
[39 empty] | AC22 | 22 | AC | VSS | PASSED | 22500 | 14500 | VSS | PASSED
[39 empty] | AC23 | 23 | AC | VSS | PASSED | 23500 | 14500 | VSS | PASSED
[39 empty] | AC24 | 24 | AC | VSS | PASSED | 24500 | 14500 | VSS | PASSED
[39 empty] | AC25 | 25 | AC | VSS | PASSED | 25500 | 14500 | VSS | PASSED
[39 empty] | AC26 | 26 | AC | VSS | PASSED | 26500 | 14500 | VSS | PASSED
[39 empty] | AC27 | 27 | AC | DIE5_VCCAON | PASSED | 27500 | 14500 | DIE5_VCCAON | PASSED
[39 empty] | AC28 | 28 | AC | DIE5_VCCAON | PASSED | 28500 | 14500 | DIE5_VCCAON | PASSED
[39 empty] | AC29 | 29 | AC | VSS | PASSED | 29500 | 14500 | VSS | PASSED
[39 empty] | AC30 | 30 | AC | DIE5_VDD | PASSED | 30500 | 14500 | DIE5_VDD | PASSED
[39 empty] | AC31 | 31 | AC | DIE5_TC_VDDQ | PASSED | 31500 | 14500 | DIE5_TC_VDDQ | PASSED
[39 empty] | AC32 | 32 | AC | DIE5_TC_VDDQ | PASSED | 32500 | 14500 | DIE5_TC_VDDQ | PASSED
[39 empty] | AC33 | 33 | AC | VSS | PASSED | 33500 | 14500 | VSS | PASSED
[39 empty] | AC34 | 34 | AC | R_RDI_LP_CFG[19] | PASSED | 34500 | 14500 | R_RDI_LP_CFG[19] | PASSED
[39 empty] | AC35 | 35 | AC | R_RDI_LP_CFG[5] | PASSED | 35500 | 14500 | R_RDI_LP_CFG[5] | PASSED
[39 empty] | AC36 | 36 | AC | R_RDI_LP_CFG[3] | PASSED | 36500 | 14500 | R_RDI_LP_CFG[3] | PASSED
[39 empty] | AD1 | 1 | AD | DIE1_TMS | PASSED | 1500 | 13500 | DIE1_TMS | PASSED
[39 empty] | AD2 | 2 | AD | DIE1_TDI | PASSED | 2500 | 13500 | DIE1_TDI | PASSED
[39 empty] | AD3 | 3 | AD | DIE1_TRST_N | PASSED | 3500 | 13500 | DIE1_TRST_N | PASSED
[39 empty] | AD4 | 4 | AD | VSS | PASSED | 4500 | 13500 | VSS | PASSED
[39 empty] | AD5 | 5 | AD | DIE1_CLK_N | PASSED | 5500 | 13500 | DIE1_CLK_N | PASSED
[39 empty] | AD6 | 6 | AD | VSS | PASSED | 6500 | 13500 | VSS | PASSED
[39 empty] | AD7 | 7 | AD | VSS | PASSED | 7500 | 13500 | VSS | PASSED
[39 empty] | AD8 | 8 | AD | VSS | PASSED | 8500 | 13500 | VSS | PASSED
[39 empty] | AD9 | 9 | AD | DIE2_TC_VDDQ | PASSED | 9500 | 13500 | DIE2_TC_VDDQ | PASSED
[39 empty] | AD10 | 10 | AD | DIE2_TC_VDDQ | PASSED | 10500 | 13500 | DIE2_TC_VDDQ | PASSED
[39 empty] | AD11 | 11 | AD | DIE2_VDD | PASSED | 11500 | 13500 | DIE2_VDD | PASSED
[39 empty] | AD12 | 12 | AD | VSS | PASSED | 12500 | 13500 | VSS | PASSED
[39 empty] | AD13 | 13 | AD | DIE2_VCCAON | PASSED | 13500 | 13500 | DIE2_VCCAON | PASSED
[39 empty] | AD14 | 14 | AD | DIE2_VCCAON | PASSED | 14500 | 13500 | DIE2_VCCAON | PASSED
[39 empty] | AD15 | 15 | AD | VSS | PASSED | 15500 | 13500 | VSS | PASSED
[39 empty] | AD16 | 16 | AD | VSS | PASSED | 16500 | 13500 | VSS | PASSED
[39 empty] | AD17 | 17 | AD | VSS | PASSED | 17500 | 13500 | VSS | PASSED
[39 empty] | AD18 | 18 | AD | VSS | PASSED | 18500 | 13500 | VSS | PASSED
[39 empty] | AD19 | 19 | AD | VSS | PASSED | 19500 | 13500 | VSS | PASSED
[39 empty] | AD20 | 20 | AD | VSS | PASSED | 20500 | 13500 | VSS | PASSED
[39 empty] | AD21 | 21 | AD | VSS | PASSED | 21500 | 13500 | VSS | PASSED
[39 empty] | AD22 | 22 | AD | VSS | PASSED | 22500 | 13500 | VSS | PASSED
[39 empty] | AD23 | 23 | AD | VSS | PASSED | 23500 | 13500 | VSS | PASSED
[39 empty] | AD24 | 24 | AD | VSS | PASSED | 24500 | 13500 | VSS | PASSED
[39 empty] | AD25 | 25 | AD | VSS | PASSED | 25500 | 13500 | VSS | PASSED
[39 empty] | AD26 | 26 | AD | VSS | PASSED | 26500 | 13500 | VSS | PASSED
[39 empty] | AD27 | 27 | AD | VSS | PASSED | 27500 | 13500 | VSS | PASSED
[39 empty] | AD28 | 28 | AD | VSS | PASSED | 28500 | 13500 | VSS | PASSED
[39 empty] | AD29 | 29 | AD | VSS | PASSED | 29500 | 13500 | VSS | PASSED
[39 empty] | AD30 | 30 | AD | DIE5_VDD | PASSED | 30500 | 13500 | DIE5_VDD | PASSED
[39 empty] | AD31 | 31 | AD | DIE5_VDDA | PASSED | 31500 | 13500 | DIE5_VDDA | PASSED
[39 empty] | AD32 | 32 | AD | DIE5_VDDA | PASSED | 32500 | 13500 | DIE5_VDDA | PASSED
[39 empty] | AD33 | 33 | AD | VSS | PASSED | 33500 | 13500 | VSS | PASSED
[39 empty] | AD34 | 34 | AD | R_RDI_LP_CFG[17] | PASSED | 34500 | 13500 | R_RDI_LP_CFG[17] | PASSED
[39 empty] | AD35 | 35 | AD | R_RDI_LP_CFG[18] | PASSED | 35500 | 13500 | R_RDI_LP_CFG[18] | PASSED
[39 empty] | AD36 | 36 | AD | R_RDI_LP_CFG[2] | PASSED | 36500 | 13500 | R_RDI_LP_CFG[2] | PASSED
[39 empty] | AE1 | 1 | AE | DIE1_DBG_SEL[0] | PASSED | 1500 | 12500 | DIE1_DBG_SEL[0] | PASSED
[39 empty] | AE2 | 2 | AE | DIE1_DBG_SEL[1] | PASSED | 2500 | 12500 | DIE1_DBG_SEL[1] | PASSED
[39 empty] | AE3 | 3 | AE | DIE1_CHIP_RST_N | PASSED | 3500 | 12500 | DIE1_CHIP_RST_N | PASSED
[39 empty] | AE4 | 4 | AE | VSS | PASSED | 4500 | 12500 | VSS | PASSED
[39 empty] | AE5 | 5 | AE | DIE1_CLK_P | PASSED | 5500 | 12500 | DIE1_CLK_P | PASSED
[39 empty] | AE6 | 6 | AE | VSS | PASSED | 6500 | 12500 | VSS | PASSED
[39 empty] | AE7 | 7 | AE | DIE1_VDD | PASSED | 7500 | 12500 | DIE1_VDD | PASSED
[39 empty] | AE8 | 8 | AE | VSS | PASSED | 8500 | 12500 | VSS | PASSED
[39 empty] | AE9 | 9 | AE | VSS | PASSED | 9500 | 12500 | VSS | PASSED
[39 empty] | AE10 | 10 | AE | VSS | PASSED | 10500 | 12500 | VSS | PASSED
[39 empty] | AE11 | 11 | AE | VSS | PASSED | 11500 | 12500 | VSS | PASSED
[39 empty] | AE12 | 12 | AE | VSS | PASSED | 12500 | 12500 | VSS | PASSED
[39 empty] | AE13 | 13 | AE | VSS | PASSED | 13500 | 12500 | VSS | PASSED
[39 empty] | AE14 | 14 | AE | VSS | PASSED | 14500 | 12500 | VSS | PASSED
[39 empty] | AE15 | 15 | AE | VSS | PASSED | 15500 | 12500 | VSS | PASSED
[39 empty] | AE16 | 16 | AE | VSS | PASSED | 16500 | 12500 | VSS | PASSED
[39 empty] | AE17 | 17 | AE | VSS | PASSED | 17500 | 12500 | VSS | PASSED
[39 empty] | AE18 | 18 | AE | VSS | PASSED | 18500 | 12500 | VSS | PASSED
[39 empty] | AE19 | 19 | AE | VSS | PASSED | 19500 | 12500 | VSS | PASSED
[39 empty] | AE20 | 20 | AE | VSS | PASSED | 20500 | 12500 | VSS | PASSED
[39 empty] | AE21 | 21 | AE | VSS | PASSED | 21500 | 12500 | VSS | PASSED
[39 empty] | AE22 | 22 | AE | VSS | PASSED | 22500 | 12500 | VSS | PASSED
[39 empty] | AE23 | 23 | AE | VSS | PASSED | 23500 | 12500 | VSS | PASSED
[39 empty] | AE24 | 24 | AE | VSS | PASSED | 24500 | 12500 | VSS | PASSED
[39 empty] | AE25 | 25 | AE | VSS | PASSED | 25500 | 12500 | VSS | PASSED
[39 empty] | AE26 | 26 | AE | VSS | PASSED | 26500 | 12500 | VSS | PASSED
[39 empty] | AE27 | 27 | AE | VSS | PASSED | 27500 | 12500 | VSS | PASSED
[39 empty] | AE28 | 28 | AE | DIE5_VCCIO | PASSED | 28500 | 12500 | DIE5_VCCIO | PASSED
[39 empty] | AE29 | 29 | AE | VSS | PASSED | 29500 | 12500 | VSS | PASSED
[39 empty] | AE30 | 30 | AE | VSS | PASSED | 30500 | 12500 | VSS | PASSED
[39 empty] | AE31 | 31 | AE | DIE5_VAA | PASSED | 31500 | 12500 | DIE5_VAA | PASSED
[39 empty] | AE32 | 32 | AE | DIE5_VAA | PASSED | 32500 | 12500 | DIE5_VAA | PASSED
[39 empty] | AE33 | 33 | AE | VSS | PASSED | 33500 | 12500 | VSS | PASSED
[39 empty] | AE34 | 34 | AE | R_RDI_LP_CFG[16] | PASSED | 34500 | 12500 | R_RDI_LP_CFG[16] | PASSED
[39 empty] | AE35 | 35 | AE | R_RDI_LP_CFG[1] | PASSED | 35500 | 12500 | R_RDI_LP_CFG[1] | PASSED
[39 empty] | AE36 | 36 | AE | R_RDI_LP_CFG[0] | PASSED | 36500 | 12500 | R_RDI_LP_CFG[0] | PASSED
[39 empty] | AF1 | 1 | AF | DIE1_TCK | PASSED | 1500 | 11500 | DIE1_TCK | PASSED
[39 empty] | AF2 | 2 | AF | VSS | PASSED | 2500 | 11500 | VSS | PASSED
[39 empty] | AF3 | 3 | AF | VSS | PASSED | 3500 | 11500 | VSS | PASSED
[39 empty] | AF4 | 4 | AF | VSS | PASSED | 4500 | 11500 | VSS | PASSED
[39 empty] | AF5 | 5 | AF | VSS | PASSED | 5500 | 11500 | VSS | PASSED
[39 empty] | AF6 | 6 | AF | VSS | PASSED | 6500 | 11500 | VSS | PASSED
[39 empty] | AF7 | 7 | AF | DIE1_VDD | PASSED | 7500 | 11500 | DIE1_VDD | PASSED
[39 empty] | AF8 | 8 | AF | VSS | PASSED | 8500 | 11500 | VSS | PASSED
[39 empty] | AF9 | 9 | AF | DIE1_VCCIO | PASSED | 9500 | 11500 | DIE1_VCCIO | PASSED
[39 empty] | AF10 | 10 | AF | VSS | PASSED | 10500 | 11500 | VSS | PASSED
[39 empty] | AF11 | 11 | AF | VSS | PASSED | 11500 | 11500 | VSS | PASSED
[39 empty] | AF12 | 12 | AF | VSS | PASSED | 12500 | 11500 | VSS | PASSED
[39 empty] | AF13 | 13 | AF | VSS | PASSED | 13500 | 11500 | VSS | PASSED
[39 empty] | AF14 | 14 | AF | VSS | PASSED | 14500 | 11500 | VSS | PASSED
[39 empty] | AF15 | 15 | AF | VSS | PASSED | 15500 | 11500 | VSS | PASSED
[39 empty] | AF16 | 16 | AF | VSS | PASSED | 16500 | 11500 | VSS | PASSED
[39 empty] | AF17 | 17 | AF | VSS | PASSED | 17500 | 11500 | VSS | PASSED
[39 empty] | AF18 | 18 | AF | VSS | PASSED | 18500 | 11500 | VSS | PASSED
[39 empty] | AF19 | 19 | AF | VSS | PASSED | 19500 | 11500 | VSS | PASSED
[39 empty] | AF20 | 20 | AF | VSS | PASSED | 20500 | 11500 | VSS | PASSED
[39 empty] | AF21 | 21 | AF | VSS | PASSED | 21500 | 11500 | VSS | PASSED
[39 empty] | AF22 | 22 | AF | VSS | PASSED | 22500 | 11500 | VSS | PASSED
[39 empty] | AF23 | 23 | AF | VSS | PASSED | 23500 | 11500 | VSS | PASSED
[39 empty] | AF24 | 24 | AF | VSS | PASSED | 24500 | 11500 | VSS | PASSED
[39 empty] | AF25 | 25 | AF | VSS | PASSED | 25500 | 11500 | VSS | PASSED
[39 empty] | AF26 | 26 | AF | VSS | PASSED | 26500 | 11500 | VSS | PASSED
[39 empty] | AF27 | 27 | AF | VSS | PASSED | 27500 | 11500 | VSS | PASSED
[39 empty] | AF28 | 28 | AF | DIE5_VCCIO | PASSED | 28500 | 11500 | DIE5_VCCIO | PASSED
[39 empty] | AF29 | 29 | AF | VSS | PASSED | 29500 | 11500 | VSS | PASSED
[39 empty] | AF30 | 30 | AF | DIE5_VDD | PASSED | 30500 | 11500 | DIE5_VDD | PASSED
[39 empty] | AF31 | 31 | AF | VSS | PASSED | 31500 | 11500 | VSS | PASSED
[39 empty] | AF32 | 32 | AF | VSS | PASSED | 32500 | 11500 | VSS | PASSED
[39 empty] | AF33 | 33 | AF | VSS | PASSED | 33500 | 11500 | VSS | PASSED
[39 empty] | AF34 | 34 | AF | DIE5_RDI_PL_CFG[26] | PASSED | 34500 | 11500 | DIE5_RDI_PL_CFG[26] | PASSED
[39 empty] | AF35 | 35 | AF | DIE5_RDI_PL_CFG[23] | PASSED | 35500 | 11500 | DIE5_RDI_PL_CFG[23] | PASSED
[39 empty] | AF36 | 36 | AF | DIE5_RDI_PL_CFG[25] | PASSED | 36500 | 11500 | DIE5_RDI_PL_CFG[25] | PASSED
[39 empty] | AG1 | 1 | AG | DIE1_RDI_PL_CFG[25] | PASSED | 1500 | 10500 | DIE1_RDI_PL_CFG[25] | PASSED
[39 empty] | AG2 | 2 | AG | DIE1_RDI_PL_CFG[23] | PASSED | 2500 | 10500 | DIE1_RDI_PL_CFG[23] | PASSED
[39 empty] | AG3 | 3 | AG | DIE1_RDI_PL_CFG[26] | PASSED | 3500 | 10500 | DIE1_RDI_PL_CFG[26] | PASSED
[39 empty] | AG4 | 4 | AG | VSS | PASSED | 4500 | 10500 | VSS | PASSED
[39 empty] | AG5 | 5 | AG | DIE1_VAA | PASSED | 5500 | 10500 | DIE1_VAA | PASSED
[39 empty] | AG6 | 6 | AG | DIE1_VAA | PASSED | 6500 | 10500 | DIE1_VAA | PASSED
[39 empty] | AG7 | 7 | AG | VSS | PASSED | 7500 | 10500 | VSS | PASSED
[39 empty] | AG8 | 8 | AG | VSS | PASSED | 8500 | 10500 | VSS | PASSED
[39 empty] | AG9 | 9 | AG | DIE1_VCCIO | PASSED | 9500 | 10500 | DIE1_VCCIO | PASSED
[39 empty] | AG10 | 10 | AG | VSS | PASSED | 10500 | 10500 | VSS | PASSED
[39 empty] | AG11 | 11 | AG | VSS | PASSED | 11500 | 10500 | VSS | PASSED
[39 empty] | AG12 | 12 | AG | VSS | PASSED | 12500 | 10500 | VSS | PASSED
[39 empty] | AG13 | 13 | AG | VSS | PASSED | 13500 | 10500 | VSS | PASSED
[39 empty] | AG14 | 14 | AG | VSS | PASSED | 14500 | 10500 | VSS | PASSED
[39 empty] | AG15 | 15 | AG | VSS | PASSED | 15500 | 10500 | VSS | PASSED
[39 empty] | AG16 | 16 | AG | VSS | PASSED | 16500 | 10500 | VSS | PASSED
[39 empty] | AG17 | 17 | AG | VSS | PASSED | 17500 | 10500 | VSS | PASSED
[39 empty] | AG18 | 18 | AG | VSS | PASSED | 18500 | 10500 | VSS | PASSED
[39 empty] | AG19 | 19 | AG | VSS | PASSED | 19500 | 10500 | VSS | PASSED
[39 empty] | AG20 | 20 | AG | VSS | PASSED | 20500 | 10500 | VSS | PASSED
[39 empty] | AG21 | 21 | AG | VSS | PASSED | 21500 | 10500 | VSS | PASSED
[39 empty] | AG22 | 22 | AG | VSS | PASSED | 22500 | 10500 | VSS | PASSED
[39 empty] | AG23 | 23 | AG | VSS | PASSED | 23500 | 10500 | VSS | PASSED
[39 empty] | AG24 | 24 | AG | VSS | PASSED | 24500 | 10500 | VSS | PASSED
[39 empty] | AG25 | 25 | AG | VSS | PASSED | 25500 | 10500 | VSS | PASSED
[39 empty] | AG26 | 26 | AG | VSS | PASSED | 26500 | 10500 | VSS | PASSED
[39 empty] | AG27 | 27 | AG | VSS | PASSED | 27500 | 10500 | VSS | PASSED
[39 empty] | AG28 | 28 | AG | VSS | PASSED | 28500 | 10500 | VSS | PASSED
[39 empty] | AG29 | 29 | AG | VSS | PASSED | 29500 | 10500 | VSS | PASSED
[39 empty] | AG30 | 30 | AG | DIE5_VDD | PASSED | 30500 | 10500 | DIE5_VDD | PASSED
[39 empty] | AG31 | 31 | AG | VSS | PASSED | 31500 | 10500 | VSS | PASSED
[39 empty] | AG32 | 32 | AG | DIE5_CLK_P | PASSED | 32500 | 10500 | DIE5_CLK_P | PASSED
[39 empty] | AG33 | 33 | AG | VSS | PASSED | 33500 | 10500 | VSS | PASSED
[39 empty] | AG34 | 34 | AG | DIE5_RDI_PL_CFG[22] | PASSED | 34500 | 10500 | DIE5_RDI_PL_CFG[22] | PASSED
[39 empty] | AG35 | 35 | AG | DIE5_RDI_PL_CFG[24] | PASSED | 35500 | 10500 | DIE5_RDI_PL_CFG[24] | PASSED
[39 empty] | AG36 | 36 | AG | DIE5_RDI_PL_CFG[9] | PASSED | 36500 | 10500 | DIE5_RDI_PL_CFG[9] | PASSED
[39 empty] | AH1 | 1 | AH | DIE1_RDI_PL_CFG[9] | PASSED | 1500 | 9500 | DIE1_RDI_PL_CFG[9] | PASSED
[39 empty] | AH2 | 2 | AH | DIE1_RDI_PL_CFG[24] | PASSED | 2500 | 9500 | DIE1_RDI_PL_CFG[24] | PASSED
[39 empty] | AH3 | 3 | AH | DIE1_RDI_PL_CFG[22] | PASSED | 3500 | 9500 | DIE1_RDI_PL_CFG[22] | PASSED
[39 empty] | AH4 | 4 | AH | VSS | PASSED | 4500 | 9500 | VSS | PASSED
[39 empty] | AH5 | 5 | AH | DIE1_VDDA | PASSED | 5500 | 9500 | DIE1_VDDA | PASSED
[39 empty] | AH6 | 6 | AH | DIE1_VDDA | PASSED | 6500 | 9500 | DIE1_VDDA | PASSED
[39 empty] | AH7 | 7 | AH | DIE1_VDD | PASSED | 7500 | 9500 | DIE1_VDD | PASSED
[39 empty] | AH8 | 8 | AH | VSS | PASSED | 8500 | 9500 | VSS | PASSED
[39 empty] | AH9 | 9 | AH | VSS | PASSED | 9500 | 9500 | VSS | PASSED
[39 empty] | AH10 | 10 | AH | VSS | PASSED | 10500 | 9500 | VSS | PASSED
[39 empty] | AH11 | 11 | AH | VSS | PASSED | 11500 | 9500 | VSS | PASSED
[39 empty] | AH12 | 12 | AH | VSS | PASSED | 12500 | 9500 | VSS | PASSED
[39 empty] | AH13 | 13 | AH | VSS | PASSED | 13500 | 9500 | VSS | PASSED
[39 empty] | AH14 | 14 | AH | VSS | PASSED | 14500 | 9500 | VSS | PASSED
[39 empty] | AH15 | 15 | AH | VSS | PASSED | 15500 | 9500 | VSS | PASSED
[39 empty] | AH16 | 16 | AH | VSS | PASSED | 16500 | 9500 | VSS | PASSED
[39 empty] | AH17 | 17 | AH | VSS | PASSED | 17500 | 9500 | VSS | PASSED
[39 empty] | AH18 | 18 | AH | VSS | PASSED | 18500 | 9500 | VSS | PASSED
[39 empty] | AH19 | 19 | AH | VSS | PASSED | 19500 | 9500 | VSS | PASSED
[39 empty] | AH20 | 20 | AH | VSS | PASSED | 20500 | 9500 | VSS | PASSED
[39 empty] | AH21 | 21 | AH | VSS | PASSED | 21500 | 9500 | VSS | PASSED
[39 empty] | AH22 | 22 | AH | VSS | PASSED | 22500 | 9500 | VSS | PASSED
[39 empty] | AH23 | 23 | AH | VSS | PASSED | 23500 | 9500 | VSS | PASSED
[39 empty] | AH24 | 24 | AH | VSS | PASSED | 24500 | 9500 | VSS | PASSED
[39 empty] | AH25 | 25 | AH | VSS | PASSED | 25500 | 9500 | VSS | PASSED
[39 empty] | AH26 | 26 | AH | VSS | PASSED | 26500 | 9500 | VSS | PASSED
[39 empty] | AH27 | 27 | AH | VSS | PASSED | 27500 | 9500 | VSS | PASSED
[39 empty] | AH28 | 28 | AH | VSS | PASSED | 28500 | 9500 | VSS | PASSED
[39 empty] | AH29 | 29 | AH | VSS | PASSED | 29500 | 9500 | VSS | PASSED
[39 empty] | AH30 | 30 | AH | VSS | PASSED | 30500 | 9500 | VSS | PASSED
[39 empty] | AH31 | 31 | AH | VSS | PASSED | 31500 | 9500 | VSS | PASSED
[39 empty] | AH32 | 32 | AH | DIE5_CLK_N | PASSED | 32500 | 9500 | DIE5_CLK_N | PASSED
[39 empty] | AH33 | 33 | AH | VSS | PASSED | 33500 | 9500 | VSS | PASSED
[39 empty] | AH34 | 34 | AH | DIE5_RDI_PL_CFG[21] | PASSED | 34500 | 9500 | DIE5_RDI_PL_CFG[21] | PASSED
[39 empty] | AH35 | 35 | AH | DIE5_RDI_PL_CFG[7] | PASSED | 35500 | 9500 | DIE5_RDI_PL_CFG[7] | PASSED
[39 empty] | AH36 | 36 | AH | DIE5_RDI_PL_CFG[8] | PASSED | 36500 | 9500 | DIE5_RDI_PL_CFG[8] | PASSED
[39 empty] | AJ1 | 1 | AJ | DIE1_RDI_PL_CFG[8] | PASSED | 1500 | 8500 | DIE1_RDI_PL_CFG[8] | PASSED
[39 empty] | AJ2 | 2 | AJ | DIE1_RDI_PL_CFG[7] | PASSED | 2500 | 8500 | DIE1_RDI_PL_CFG[7] | PASSED
[39 empty] | AJ3 | 3 | AJ | DIE1_RDI_PL_CFG[21] | PASSED | 3500 | 8500 | DIE1_RDI_PL_CFG[21] | PASSED
[39 empty] | AJ4 | 4 | AJ | VSS | PASSED | 4500 | 8500 | VSS | PASSED
[39 empty] | AJ5 | 5 | AJ | DIE1_TC_VDDQ | PASSED | 5500 | 8500 | DIE1_TC_VDDQ | PASSED
[39 empty] | AJ6 | 6 | AJ | DIE1_TC_VDDQ | PASSED | 6500 | 8500 | DIE1_TC_VDDQ | PASSED
[39 empty] | AJ7 | 7 | AJ | DIE1_VDD | PASSED | 7500 | 8500 | DIE1_VDD | PASSED
[39 empty] | AJ8 | 8 | AJ | VSS | PASSED | 8500 | 8500 | VSS | PASSED
[39 empty] | AJ9 | 9 | AJ | DIE1_VCCAON | PASSED | 9500 | 8500 | DIE1_VCCAON | PASSED
[39 empty] | AJ10 | 10 | AJ | DIE1_VCCAON | PASSED | 10500 | 8500 | DIE1_VCCAON | PASSED
[39 empty] | AJ11 | 11 | AJ | VSS | PASSED | 11500 | 8500 | VSS | PASSED
[39 empty] | AJ12 | 12 | AJ | VSS | PASSED | 12500 | 8500 | VSS | PASSED
[39 empty] | AJ13 | 13 | AJ | VSS | PASSED | 13500 | 8500 | VSS | PASSED
[39 empty] | AJ14 | 14 | AJ | VSS | PASSED | 14500 | 8500 | VSS | PASSED
[39 empty] | AJ15 | 15 | AJ | VSS | PASSED | 15500 | 8500 | VSS | PASSED
[39 empty] | AJ16 | 16 | AJ | VSS | PASSED | 16500 | 8500 | VSS | PASSED
[39 empty] | AJ17 | 17 | AJ | VSS | PASSED | 17500 | 8500 | VSS | PASSED
[39 empty] | AJ18 | 18 | AJ | VSS | PASSED | 18500 | 8500 | VSS | PASSED
[39 empty] | AJ19 | 19 | AJ | VSS | PASSED | 19500 | 8500 | VSS | PASSED
[39 empty] | AJ20 | 20 | AJ | VSS | PASSED | 20500 | 8500 | VSS | PASSED
[39 empty] | AJ21 | 21 | AJ | VSS | PASSED | 21500 | 8500 | VSS | PASSED
[39 empty] | AJ22 | 22 | AJ | VSS | PASSED | 22500 | 8500 | VSS | PASSED
[39 empty] | AJ23 | 23 | AJ | VSS | PASSED | 23500 | 8500 | VSS | PASSED
[39 empty] | AJ24 | 24 | AJ | VSS | PASSED | 24500 | 8500 | VSS | PASSED
[39 empty] | AJ25 | 25 | AJ | VSS | PASSED | 25500 | 8500 | VSS | PASSED
[39 empty] | AJ26 | 26 | AJ | VSS | PASSED | 26500 | 8500 | VSS | PASSED
[39 empty] | AJ27 | 27 | AJ | VSS | PASSED | 27500 | 8500 | VSS | PASSED
[39 empty] | AJ28 | 28 | AJ | VSS | PASSED | 28500 | 8500 | VSS | PASSED
[39 empty] | AJ29 | 29 | AJ | VSS | PASSED | 29500 | 8500 | VSS | PASSED
[39 empty] | AJ30 | 30 | AJ | VSS | PASSED | 30500 | 8500 | VSS | PASSED
[39 empty] | AJ31 | 31 | AJ | VSS | PASSED | 31500 | 8500 | VSS | PASSED
[39 empty] | AJ32 | 32 | AJ | VSS | PASSED | 32500 | 8500 | VSS | PASSED
[39 empty] | AJ33 | 33 | AJ | VSS | PASSED | 33500 | 8500 | VSS | PASSED
[39 empty] | AJ34 | 34 | AJ | DIE5_RDI_PL_CFG[20] | PASSED | 34500 | 8500 | DIE5_RDI_PL_CFG[20] | PASSED
[39 empty] | AJ35 | 35 | AJ | DIE5_RDI_PL_CFG[5] | PASSED | 35500 | 8500 | DIE5_RDI_PL_CFG[5] | PASSED
[39 empty] | AJ36 | 36 | AJ | DIE5_RDI_PL_CFG[6] | PASSED | 36500 | 8500 | DIE5_RDI_PL_CFG[6] | PASSED
[39 empty] | AK1 | 1 | AK | DIE1_RDI_PL_CFG[6] | PASSED | 1500 | 7500 | DIE1_RDI_PL_CFG[6] | PASSED
[39 empty] | AK2 | 2 | AK | DIE1_RDI_PL_CFG[5] | PASSED | 2500 | 7500 | DIE1_RDI_PL_CFG[5] | PASSED
[39 empty] | AK3 | 3 | AK | DIE1_RDI_PL_CFG[20] | PASSED | 3500 | 7500 | DIE1_RDI_PL_CFG[20] | PASSED
[39 empty] | AK4 | 4 | AK | VSS | PASSED | 4500 | 7500 | VSS | PASSED
[39 empty] | AK5 | 5 | AK | VSS | PASSED | 5500 | 7500 | VSS | PASSED
[39 empty] | AK6 | 6 | AK | VSS | PASSED | 6500 | 7500 | VSS | PASSED
[39 empty] | AK7 | 7 | AK | DIE1_RDI_ACK | PASSED | 7500 | 7500 | DIE1_RDI_ACK | PASSED
[39 empty] | AK8 | 8 | AK | VSS | PASSED | 8500 | 7500 | VSS | PASSED
[39 empty] | AK9 | 9 | AK | VSS | PASSED | 9500 | 7500 | VSS | PASSED
[39 empty] | AK10 | 10 | AK | VSS | PASSED | 10500 | 7500 | VSS | PASSED
[39 empty] | AK11 | 11 | AK | VSS | PASSED | 11500 | 7500 | VSS | PASSED
[39 empty] | AK12 | 12 | AK | VSS | PASSED | 12500 | 7500 | VSS | PASSED
[39 empty] | AK13 | 13 | AK | VSS | PASSED | 13500 | 7500 | VSS | PASSED
[39 empty] | AK14 | 14 | AK | VSS | PASSED | 14500 | 7500 | VSS | PASSED
[39 empty] | AK15 | 15 | AK | VSS | PASSED | 15500 | 7500 | VSS | PASSED
[39 empty] | AK16 | 16 | AK | DIE2_RDI_ACK | PASSED | 16500 | 7500 | DIE2_RDI_ACK | PASSED
[39 empty] | AK17 | 17 | AK | VSS | PASSED | 17500 | 7500 | VSS | PASSED
[39 empty] | AK18 | 18 | AK | VSS | PASSED | 18500 | 7500 | VSS | PASSED
[39 empty] | AK19 | 19 | AK | VSS | PASSED | 19500 | 7500 | VSS | PASSED
[39 empty] | AK20 | 20 | AK | VSS | PASSED | 20500 | 7500 | VSS | PASSED
[39 empty] | AK21 | 21 | AK | DIE6_RDI_ACK | PASSED | 21500 | 7500 | DIE6_RDI_ACK | PASSED
[39 empty] | AK22 | 22 | AK | VSS | PASSED | 22500 | 7500 | VSS | PASSED
[39 empty] | AK23 | 23 | AK | VSS | PASSED | 23500 | 7500 | VSS | PASSED
[39 empty] | AK24 | 24 | AK | VSS | PASSED | 24500 | 7500 | VSS | PASSED
[39 empty] | AK25 | 25 | AK | VSS | PASSED | 25500 | 7500 | VSS | PASSED
[39 empty] | AK26 | 26 | AK | VSS | PASSED | 26500 | 7500 | VSS | PASSED
[39 empty] | AK27 | 27 | AK | VSS | PASSED | 27500 | 7500 | VSS | PASSED
[39 empty] | AK28 | 28 | AK | VSS | PASSED | 28500 | 7500 | VSS | PASSED
[39 empty] | AK29 | 29 | AK | VSS | PASSED | 29500 | 7500 | VSS | PASSED
[39 empty] | AK30 | 30 | AK | DIE5_RDI_ACK | PASSED | 30500 | 7500 | DIE5_RDI_ACK | PASSED
[39 empty] | AK31 | 31 | AK | VSS | PASSED | 31500 | 7500 | VSS | PASSED
[39 empty] | AK32 | 32 | AK | VSS | PASSED | 32500 | 7500 | VSS | PASSED
[39 empty] | AK33 | 33 | AK | VSS | PASSED | 33500 | 7500 | VSS | PASSED
[39 empty] | AK34 | 34 | AK | VSS | PASSED | 34500 | 7500 | VSS | PASSED
[39 empty] | AK35 | 35 | AK | VSS | PASSED | 35500 | 7500 | VSS | PASSED
[39 empty] | AK36 | 36 | AK | VSS | PASSED | 36500 | 7500 | VSS | PASSED
[39 empty] | AL1 | 1 | AL | DIE1_RDI_PL_CFG[2] | PASSED | 1500 | 6500 | DIE1_RDI_PL_CFG[2] | PASSED
[39 empty] | AL2 | 2 | AL | DIE1_RDI_PL_CFG[3] | PASSED | 2500 | 6500 | DIE1_RDI_PL_CFG[3] | PASSED
[39 empty] | AL3 | 3 | AL | DIE1_RDI_PL_CFG[4] | PASSED | 3500 | 6500 | DIE1_RDI_PL_CFG[4] | PASSED
[39 empty] | AL4 | 4 | AL | VSS | PASSED | 4500 | 6500 | VSS | PASSED
[39 empty] | AL5 | 5 | AL | DIE1_RDI_PL_CFG_CRD | PASSED | 5500 | 6500 | DIE1_RDI_PL_CFG_CRD | PASSED
[39 empty] | AL6 | 6 | AL | VSS | PASSED | 6500 | 6500 | VSS | PASSED
[39 empty] | AL7 | 7 | AL | DIE1_RDI_DCK | PASSED | 7500 | 6500 | DIE1_RDI_DCK | PASSED
[39 empty] | AL8 | 8 | AL | DIE2_DBG_SEL[0] | PASSED | 8500 | 6500 | DIE2_DBG_SEL[0] | PASSED
[39 empty] | AL9 | 9 | AL | VSS | PASSED | 9500 | 6500 | VSS | PASSED
[39 empty] | AL10 | 10 | AL | VSS | PASSED | 10500 | 6500 | VSS | PASSED
[39 empty] | AL11 | 11 | AL | DIE2_RDI_PL_CFG[12] | PASSED | 11500 | 6500 | DIE2_RDI_PL_CFG[12] | PASSED
[39 empty] | AL12 | 12 | AL | DIE2_RDI_PL_CFG[13] | PASSED | 12500 | 6500 | DIE2_RDI_PL_CFG[13] | PASSED
[39 empty] | AL13 | 13 | AL | DIE2_RDI_PL_CFG[14] | PASSED | 13500 | 6500 | DIE2_RDI_PL_CFG[14] | PASSED
[39 empty] | AL14 | 14 | AL | DIE2_RDI_PL_CFG_CRD | PASSED | 14500 | 6500 | DIE2_RDI_PL_CFG_CRD | PASSED
[39 empty] | AL15 | 15 | AL | VSS | PASSED | 15500 | 6500 | VSS | PASSED
[39 empty] | AL16 | 16 | AL | DIE2_RDI_DCK | PASSED | 16500 | 6500 | DIE2_RDI_DCK | PASSED
[39 empty] | AL17 | 17 | AL | VSS | PASSED | 17500 | 6500 | VSS | PASSED
[39 empty] | AL18 | 18 | AL | VSS | PASSED | 18500 | 6500 | VSS | PASSED
[39 empty] | AL19 | 19 | AL | DIE6_DBG_SEL[0] | PASSED | 19500 | 6500 | DIE6_DBG_SEL[0] | PASSED
[39 empty] | AL20 | 20 | AL | VSS | PASSED | 20500 | 6500 | VSS | PASSED
[39 empty] | AL21 | 21 | AL | DIE6_RDI_DCK | PASSED | 21500 | 6500 | DIE6_RDI_DCK | PASSED
[39 empty] | AL22 | 22 | AL | VSS | PASSED | 22500 | 6500 | VSS | PASSED
[39 empty] | AL23 | 23 | AL | DIE6_RDI_PL_CFG_CRD | PASSED | 23500 | 6500 | DIE6_RDI_PL_CFG_CRD | PASSED
[39 empty] | AL24 | 24 | AL | DIE6_RDI_PL_CFG[14] | PASSED | 24500 | 6500 | DIE6_RDI_PL_CFG[14] | PASSED
[39 empty] | AL25 | 25 | AL | DIE6_RDI_PL_CFG[13] | PASSED | 25500 | 6500 | DIE6_RDI_PL_CFG[13] | PASSED
[39 empty] | AL26 | 26 | AL | DIE6_RDI_PL_CFG[12] | PASSED | 26500 | 6500 | DIE6_RDI_PL_CFG[12] | PASSED
[39 empty] | AL27 | 27 | AL | VSS | PASSED | 27500 | 6500 | VSS | PASSED
[39 empty] | AL28 | 28 | AL | VSS | PASSED | 28500 | 6500 | VSS | PASSED
[39 empty] | AL29 | 29 | AL | DIE5_DBG_SEL[0] | PASSED | 29500 | 6500 | DIE5_DBG_SEL[0] | PASSED
[39 empty] | AL30 | 30 | AL | DIE5_RDI_DCK | PASSED | 30500 | 6500 | DIE5_RDI_DCK | PASSED
[39 empty] | AL31 | 31 | AL | VSS | PASSED | 31500 | 6500 | VSS | PASSED
[39 empty] | AL32 | 32 | AL | DIE5_RDI_PL_CFG_CRD | PASSED | 32500 | 6500 | DIE5_RDI_PL_CFG_CRD | PASSED
[39 empty] | AL33 | 33 | AL | VSS | PASSED | 33500 | 6500 | VSS | PASSED
[39 empty] | AL34 | 34 | AL | DIE5_RDI_PL_CFG[4] | PASSED | 34500 | 6500 | DIE5_RDI_PL_CFG[4] | PASSED
[39 empty] | AL35 | 35 | AL | DIE5_RDI_PL_CFG[3] | PASSED | 35500 | 6500 | DIE5_RDI_PL_CFG[3] | PASSED
[39 empty] | AL36 | 36 | AL | DIE5_RDI_PL_CFG[2] | PASSED | 36500 | 6500 | DIE5_RDI_PL_CFG[2] | PASSED
[39 empty] | AM1 | 1 | AM | DIE1_RDI_PL_CFG[19] | PASSED | 1500 | 5500 | DIE1_RDI_PL_CFG[19] | PASSED
[39 empty] | AM2 | 2 | AM | DIE1_RDI_PL_CFG[17] | PASSED | 2500 | 5500 | DIE1_RDI_PL_CFG[17] | PASSED
[39 empty] | AM3 | 3 | AM | DIE1_RDI_PL_CFG[18] | PASSED | 3500 | 5500 | DIE1_RDI_PL_CFG[18] | PASSED
[39 empty] | AM4 | 4 | AM | VSS | PASSED | 4500 | 5500 | VSS | PASSED
[39 empty] | AM5 | 5 | AM | DIE1_TDO | PASSED | 5500 | 5500 | DIE1_TDO | PASSED
[39 empty] | AM6 | 6 | AM | VSS | PASSED | 6500 | 5500 | VSS | PASSED
[39 empty] | AM7 | 7 | AM | DIE1_BP_DTO | PASSED | 7500 | 5500 | DIE1_BP_DTO | PASSED
[39 empty] | AM8 | 8 | AM | DIE2_DBG_SEL[1] | PASSED | 8500 | 5500 | DIE2_DBG_SEL[1] | PASSED
[39 empty] | AM9 | 9 | AM | VSS | PASSED | 9500 | 5500 | VSS | PASSED
[39 empty] | AM10 | 10 | AM | VSS | PASSED | 10500 | 5500 | VSS | PASSED
[39 empty] | AM11 | 11 | AM | DIE2_RDI_PL_CFG[28] | PASSED | 11500 | 5500 | DIE2_RDI_PL_CFG[28] | PASSED
[39 empty] | AM12 | 12 | AM | DIE2_RDI_PL_CFG[30] | PASSED | 12500 | 5500 | DIE2_RDI_PL_CFG[30] | PASSED
[39 empty] | AM13 | 13 | AM | DIE2_RDI_PL_CFG[15] | PASSED | 13500 | 5500 | DIE2_RDI_PL_CFG[15] | PASSED
[39 empty] | AM14 | 14 | AM | DIE2_TDO | PASSED | 14500 | 5500 | DIE2_TDO | PASSED
[39 empty] | AM15 | 15 | AM | VSS | PASSED | 15500 | 5500 | VSS | PASSED
[39 empty] | AM16 | 16 | AM | DIE2_BP_DTO | PASSED | 16500 | 5500 | DIE2_BP_DTO | PASSED
[39 empty] | AM17 | 17 | AM | VSS | PASSED | 17500 | 5500 | VSS | PASSED
[39 empty] | AM18 | 18 | AM | VSS | PASSED | 18500 | 5500 | VSS | PASSED
[39 empty] | AM19 | 19 | AM | DIE6_DBG_SEL[1] | PASSED | 19500 | 5500 | DIE6_DBG_SEL[1] | PASSED
[39 empty] | AM20 | 20 | AM | VSS | PASSED | 20500 | 5500 | VSS | PASSED
[39 empty] | AM21 | 21 | AM | DIE6_BP_DTO | PASSED | 21500 | 5500 | DIE6_BP_DTO | PASSED
[39 empty] | AM22 | 22 | AM | VSS | PASSED | 22500 | 5500 | VSS | PASSED
[39 empty] | AM23 | 23 | AM | DIE6_TDO | PASSED | 23500 | 5500 | DIE6_TDO | PASSED
[39 empty] | AM24 | 24 | AM | DIE6_RDI_PL_CFG[15] | PASSED | 24500 | 5500 | DIE6_RDI_PL_CFG[15] | PASSED
[39 empty] | AM25 | 25 | AM | DIE6_RDI_PL_CFG[30] | PASSED | 25500 | 5500 | DIE6_RDI_PL_CFG[30] | PASSED
[39 empty] | AM26 | 26 | AM | DIE6_RDI_PL_CFG[28] | PASSED | 26500 | 5500 | DIE6_RDI_PL_CFG[28] | PASSED
[39 empty] | AM27 | 27 | AM | VSS | PASSED | 27500 | 5500 | VSS | PASSED
[39 empty] | AM28 | 28 | AM | VSS | PASSED | 28500 | 5500 | VSS | PASSED
[39 empty] | AM29 | 29 | AM | DIE5_DBG_SEL[1] | PASSED | 29500 | 5500 | DIE5_DBG_SEL[1] | PASSED
[39 empty] | AM30 | 30 | AM | DIE5_BP_DTO | PASSED | 30500 | 5500 | DIE5_BP_DTO | PASSED
[39 empty] | AM31 | 31 | AM | VSS | PASSED | 31500 | 5500 | VSS | PASSED
[39 empty] | AM32 | 32 | AM | DIE5_TDO | PASSED | 32500 | 5500 | DIE5_TDO | PASSED
[39 empty] | AM33 | 33 | AM | VSS | PASSED | 33500 | 5500 | VSS | PASSED
[39 empty] | AM34 | 34 | AM | DIE5_RDI_PL_CFG[18] | PASSED | 34500 | 5500 | DIE5_RDI_PL_CFG[18] | PASSED
[39 empty] | AM35 | 35 | AM | DIE5_RDI_PL_CFG[17] | PASSED | 35500 | 5500 | DIE5_RDI_PL_CFG[17] | PASSED
[39 empty] | AM36 | 36 | AM | DIE5_RDI_PL_CFG[19] | PASSED | 36500 | 5500 | DIE5_RDI_PL_CFG[19] | PASSED
[39 empty] | AN1 | 1 | AN | DIE1_RDI_PL_CFG[1] | PASSED | 1500 | 4500 | DIE1_RDI_PL_CFG[1] | PASSED
[39 empty] | AN2 | 2 | AN | DIE1_RDI_PL_CFG[0] | PASSED | 2500 | 4500 | DIE1_RDI_PL_CFG[0] | PASSED
[39 empty] | AN3 | 3 | AN | DIE1_RDI_PL_CFG[16] | PASSED | 3500 | 4500 | DIE1_RDI_PL_CFG[16] | PASSED
[39 empty] | AN4 | 4 | AN | VSS | PASSED | 4500 | 4500 | VSS | PASSED
[39 empty] | AN5 | 5 | AN | DIE1_BP_ZN | PASSED | 5500 | 4500 | DIE1_BP_ZN | PASSED
[39 empty] | AN6 | 6 | AN | VSS | PASSED | 6500 | 4500 | VSS | PASSED
[39 empty] | AN7 | 7 | AN | DIE1_BP_ATO | PASSED | 7500 | 4500 | DIE1_BP_ATO | PASSED
[39 empty] | AN8 | 8 | AN | DIE2_CHIP_RST_N | PASSED | 8500 | 4500 | DIE2_CHIP_RST_N | PASSED
[39 empty] | AN9 | 9 | AN | VSS | PASSED | 9500 | 4500 | VSS | PASSED
[39 empty] | AN10 | 10 | AN | VSS | PASSED | 10500 | 4500 | VSS | PASSED
[39 empty] | AN11 | 11 | AN | DIE2_RDI_PL_CFG[29] | PASSED | 11500 | 4500 | DIE2_RDI_PL_CFG[29] | PASSED
[39 empty] | AN12 | 12 | AN | DIE2_RDI_PL_CFG[31] | PASSED | 12500 | 4500 | DIE2_RDI_PL_CFG[31] | PASSED
[39 empty] | AN13 | 13 | AN | DIE2_RDI_PL_CFG_VLD | PASSED | 13500 | 4500 | DIE2_RDI_PL_CFG_VLD | PASSED
[39 empty] | AN14 | 14 | AN | DIE2_BP_ZN | PASSED | 14500 | 4500 | DIE2_BP_ZN | PASSED
[39 empty] | AN15 | 15 | AN | VSS | PASSED | 15500 | 4500 | VSS | PASSED
[39 empty] | AN16 | 16 | AN | DIE2_BP_ATO | PASSED | 16500 | 4500 | DIE2_BP_ATO | PASSED
[39 empty] | AN17 | 17 | AN | VSS | PASSED | 17500 | 4500 | VSS | PASSED
[39 empty] | AN18 | 18 | AN | VSS | PASSED | 18500 | 4500 | VSS | PASSED
[39 empty] | AN19 | 19 | AN | DIE6_CHIP_RST_N | PASSED | 19500 | 4500 | DIE6_CHIP_RST_N | PASSED
[39 empty] | AN20 | 20 | AN | VSS | PASSED | 20500 | 4500 | VSS | PASSED
[39 empty] | AN21 | 21 | AN | DIE6_BP_ATO | PASSED | 21500 | 4500 | DIE6_BP_ATO | PASSED
[39 empty] | AN22 | 22 | AN | VSS | PASSED | 22500 | 4500 | VSS | PASSED
[39 empty] | AN23 | 23 | AN | DIE6_BP_ZN | PASSED | 23500 | 4500 | DIE6_BP_ZN | PASSED
[39 empty] | AN24 | 24 | AN | DIE6_RDI_PL_CFG_VLD | PASSED | 24500 | 4500 | DIE6_RDI_PL_CFG_VLD | PASSED
[39 empty] | AN25 | 25 | AN | DIE6_RDI_PL_CFG[31] | PASSED | 25500 | 4500 | DIE6_RDI_PL_CFG[31] | PASSED
[39 empty] | AN26 | 26 | AN | DIE6_RDI_PL_CFG[29] | PASSED | 26500 | 4500 | DIE6_RDI_PL_CFG[29] | PASSED
[39 empty] | AN27 | 27 | AN | VSS | PASSED | 27500 | 4500 | VSS | PASSED
[39 empty] | AN28 | 28 | AN | VSS | PASSED | 28500 | 4500 | VSS | PASSED
[39 empty] | AN29 | 29 | AN | DIE5_CHIP_RST_N | PASSED | 29500 | 4500 | DIE5_CHIP_RST_N | PASSED
[39 empty] | AN30 | 30 | AN | DIE5_BP_ATO | PASSED | 30500 | 4500 | DIE5_BP_ATO | PASSED
[39 empty] | AN31 | 31 | AN | VSS | PASSED | 31500 | 4500 | VSS | PASSED
[39 empty] | AN32 | 32 | AN | DIE5_BP_ZN | PASSED | 32500 | 4500 | DIE5_BP_ZN | PASSED
[39 empty] | AN33 | 33 | AN | VSS | PASSED | 33500 | 4500 | VSS | PASSED
[39 empty] | AN34 | 34 | AN | DIE5_RDI_PL_CFG[16] | PASSED | 34500 | 4500 | DIE5_RDI_PL_CFG[16] | PASSED
[39 empty] | AN35 | 35 | AN | DIE5_RDI_PL_CFG[0] | PASSED | 35500 | 4500 | DIE5_RDI_PL_CFG[0] | PASSED
[39 empty] | AN36 | 36 | AN | DIE5_RDI_PL_CFG[1] | PASSED | 36500 | 4500 | DIE5_RDI_PL_CFG[1] | PASSED
[39 empty] | AP1 | 1 | AP | VSS | PASSED | 1500 | 3500 | VSS | PASSED
[39 empty] | AP2 | 2 | AP | VSS | PASSED | 2500 | 3500 | VSS | PASSED
[39 empty] | AP3 | 3 | AP | VSS | PASSED | 3500 | 3500 | VSS | PASSED
[39 empty] | AP4 | 4 | AP | DIE1_RDI_PL_CFG[11] | PASSED | 4500 | 3500 | DIE1_RDI_PL_CFG[11] | PASSED
[39 empty] | AP5 | 5 | AP | DIE1_RDI_PL_CFG[12] | PASSED | 5500 | 3500 | DIE1_RDI_PL_CFG[12] | PASSED
[39 empty] | AP6 | 6 | AP | DIE1_RDI_PL_CFG[13] | PASSED | 6500 | 3500 | DIE1_RDI_PL_CFG[13] | PASSED
[39 empty] | AP7 | 7 | AP | DIE1_RDI_PL_CFG[14] | PASSED | 7500 | 3500 | DIE1_RDI_PL_CFG[14] | PASSED
[39 empty] | AP8 | 8 | AP | DIE2_TMS | PASSED | 8500 | 3500 | DIE2_TMS | PASSED
[39 empty] | AP9 | 9 | AP | VSS | PASSED | 9500 | 3500 | VSS | PASSED
[39 empty] | AP10 | 10 | AP | DIE2_RDI_PL_CFG[1] | PASSED | 10500 | 3500 | DIE2_RDI_PL_CFG[1] | PASSED
[39 empty] | AP11 | 11 | AP | DIE2_RDI_PL_CFG[19] | PASSED | 11500 | 3500 | DIE2_RDI_PL_CFG[19] | PASSED
[39 empty] | AP12 | 12 | AP | DIE2_RDI_PL_CFG[2] | PASSED | 12500 | 3500 | DIE2_RDI_PL_CFG[2] | PASSED
[39 empty] | AP13 | 13 | AP | DIE2_RDI_PL_CFG[6] | PASSED | 13500 | 3500 | DIE2_RDI_PL_CFG[6] | PASSED
[39 empty] | AP14 | 14 | AP | DIE2_RDI_PL_CFG[8] | PASSED | 14500 | 3500 | DIE2_RDI_PL_CFG[8] | PASSED
[39 empty] | AP15 | 15 | AP | DIE2_RDI_PL_CFG[9] | PASSED | 15500 | 3500 | DIE2_RDI_PL_CFG[9] | PASSED
[39 empty] | AP16 | 16 | AP | DIE2_RDI_PL_CFG[25] | PASSED | 16500 | 3500 | DIE2_RDI_PL_CFG[25] | PASSED
[39 empty] | AP17 | 17 | AP | DIE2_RDI_PL_CFG[11] | PASSED | 17500 | 3500 | DIE2_RDI_PL_CFG[11] | PASSED
[39 empty] | AP18 | 18 | AP | VSS | PASSED | 18500 | 3500 | VSS | PASSED
[39 empty] | AP19 | 19 | AP | DIE6_TMS | PASSED | 19500 | 3500 | DIE6_TMS | PASSED
[39 empty] | AP20 | 20 | AP | DIE6_RDI_PL_CFG[11] | PASSED | 20500 | 3500 | DIE6_RDI_PL_CFG[11] | PASSED
[39 empty] | AP21 | 21 | AP | DIE6_RDI_PL_CFG[25] | PASSED | 21500 | 3500 | DIE6_RDI_PL_CFG[25] | PASSED
[39 empty] | AP22 | 22 | AP | DIE6_RDI_PL_CFG[9] | PASSED | 22500 | 3500 | DIE6_RDI_PL_CFG[9] | PASSED
[39 empty] | AP23 | 23 | AP | DIE6_RDI_PL_CFG[8] | PASSED | 23500 | 3500 | DIE6_RDI_PL_CFG[8] | PASSED
[39 empty] | AP24 | 24 | AP | DIE6_RDI_PL_CFG[6] | PASSED | 24500 | 3500 | DIE6_RDI_PL_CFG[6] | PASSED
[39 empty] | AP25 | 25 | AP | DIE6_RDI_PL_CFG[2] | PASSED | 25500 | 3500 | DIE6_RDI_PL_CFG[2] | PASSED
[39 empty] | AP26 | 26 | AP | DIE6_RDI_PL_CFG[19] | PASSED | 26500 | 3500 | DIE6_RDI_PL_CFG[19] | PASSED
[39 empty] | AP27 | 27 | AP | DIE6_RDI_PL_CFG[1] | PASSED | 27500 | 3500 | DIE6_RDI_PL_CFG[1] | PASSED
[39 empty] | AP28 | 28 | AP | VSS | PASSED | 28500 | 3500 | VSS | PASSED
[39 empty] | AP29 | 29 | AP | DIE5_TMS | PASSED | 29500 | 3500 | DIE5_TMS | PASSED
[39 empty] | AP30 | 30 | AP | DIE5_RDI_PL_CFG[14] | PASSED | 30500 | 3500 | DIE5_RDI_PL_CFG[14] | PASSED
[39 empty] | AP31 | 31 | AP | DIE5_RDI_PL_CFG[13] | PASSED | 31500 | 3500 | DIE5_RDI_PL_CFG[13] | PASSED
[39 empty] | AP32 | 32 | AP | DIE5_RDI_PL_CFG[12] | PASSED | 32500 | 3500 | DIE5_RDI_PL_CFG[12] | PASSED
[39 empty] | AP33 | 33 | AP | DIE5_RDI_PL_CFG[11] | PASSED | 33500 | 3500 | DIE5_RDI_PL_CFG[11] | PASSED
[39 empty] | AP34 | 34 | AP | VSS | PASSED | 34500 | 3500 | VSS | PASSED
[39 empty] | AP35 | 35 | AP | VSS | PASSED | 35500 | 3500 | VSS | PASSED
[39 empty] | AP36 | 36 | AP | VSS | PASSED | 36500 | 3500 | VSS | PASSED
[39 empty] | AR1 | 1 | AR | VSS | PASSED | 1500 | 2500 | VSS | PASSED
[39 empty] | AR2 | 2 | AR | VSS | PASSED | 2500 | 2500 | VSS | PASSED
[39 empty] | AR3 | 3 | AR | VSS | PASSED | 3500 | 2500 | VSS | PASSED
[39 empty] | AR4 | 4 | AR | DIE1_RDI_PL_CFG[10] | PASSED | 4500 | 2500 | DIE1_RDI_PL_CFG[10] | PASSED
[39 empty] | AR5 | 5 | AR | DIE1_RDI_PL_CFG[28] | PASSED | 5500 | 2500 | DIE1_RDI_PL_CFG[28] | PASSED
[39 empty] | AR6 | 6 | AR | DIE1_RDI_PL_CFG[30] | PASSED | 6500 | 2500 | DIE1_RDI_PL_CFG[30] | PASSED
[39 empty] | AR7 | 7 | AR | DIE1_RDI_PL_CFG[15] | PASSED | 7500 | 2500 | DIE1_RDI_PL_CFG[15] | PASSED
[39 empty] | AR8 | 8 | AR | DIE2_TDI | PASSED | 8500 | 2500 | DIE2_TDI | PASSED
[39 empty] | AR9 | 9 | AR | VSS | PASSED | 9500 | 2500 | VSS | PASSED
[39 empty] | AR10 | 10 | AR | DIE2_RDI_PL_CFG[0] | PASSED | 10500 | 2500 | DIE2_RDI_PL_CFG[0] | PASSED
[39 empty] | AR11 | 11 | AR | DIE2_RDI_PL_CFG[17] | PASSED | 11500 | 2500 | DIE2_RDI_PL_CFG[17] | PASSED
[39 empty] | AR12 | 12 | AR | DIE2_RDI_PL_CFG[3] | PASSED | 12500 | 2500 | DIE2_RDI_PL_CFG[3] | PASSED
[39 empty] | AR13 | 13 | AR | DIE2_RDI_PL_CFG[5] | PASSED | 13500 | 2500 | DIE2_RDI_PL_CFG[5] | PASSED
[39 empty] | AR14 | 14 | AR | DIE2_RDI_PL_CFG[7] | PASSED | 14500 | 2500 | DIE2_RDI_PL_CFG[7] | PASSED
[39 empty] | AR15 | 15 | AR | DIE2_RDI_PL_CFG[24] | PASSED | 15500 | 2500 | DIE2_RDI_PL_CFG[24] | PASSED
[39 empty] | AR16 | 16 | AR | DIE2_RDI_PL_CFG[23] | PASSED | 16500 | 2500 | DIE2_RDI_PL_CFG[23] | PASSED
[39 empty] | AR17 | 17 | AR | DIE2_RDI_PL_CFG[10] | PASSED | 17500 | 2500 | DIE2_RDI_PL_CFG[10] | PASSED
[39 empty] | AR18 | 18 | AR | VSS | PASSED | 18500 | 2500 | VSS | PASSED
[39 empty] | AR19 | 19 | AR | DIE6_TDI | PASSED | 19500 | 2500 | DIE6_TDI | PASSED
[39 empty] | AR20 | 20 | AR | DIE6_RDI_PL_CFG[10] | PASSED | 20500 | 2500 | DIE6_RDI_PL_CFG[10] | PASSED
[39 empty] | AR21 | 21 | AR | DIE6_RDI_PL_CFG[23] | PASSED | 21500 | 2500 | DIE6_RDI_PL_CFG[23] | PASSED
[39 empty] | AR22 | 22 | AR | DIE6_RDI_PL_CFG[24] | PASSED | 22500 | 2500 | DIE6_RDI_PL_CFG[24] | PASSED
[39 empty] | AR23 | 23 | AR | DIE6_RDI_PL_CFG[7] | PASSED | 23500 | 2500 | DIE6_RDI_PL_CFG[7] | PASSED
[39 empty] | AR24 | 24 | AR | DIE6_RDI_PL_CFG[5] | PASSED | 24500 | 2500 | DIE6_RDI_PL_CFG[5] | PASSED
[39 empty] | AR25 | 25 | AR | DIE6_RDI_PL_CFG[3] | PASSED | 25500 | 2500 | DIE6_RDI_PL_CFG[3] | PASSED
[39 empty] | AR26 | 26 | AR | DIE6_RDI_PL_CFG[17] | PASSED | 26500 | 2500 | DIE6_RDI_PL_CFG[17] | PASSED
[39 empty] | AR27 | 27 | AR | DIE6_RDI_PL_CFG[0] | PASSED | 27500 | 2500 | DIE6_RDI_PL_CFG[0] | PASSED
[39 empty] | AR28 | 28 | AR | VSS | PASSED | 28500 | 2500 | VSS | PASSED
[39 empty] | AR29 | 29 | AR | DIE5_TDI | PASSED | 29500 | 2500 | DIE5_TDI | PASSED
[39 empty] | AR30 | 30 | AR | DIE5_RDI_PL_CFG[15] | PASSED | 30500 | 2500 | DIE5_RDI_PL_CFG[15] | PASSED
[39 empty] | AR31 | 31 | AR | DIE5_RDI_PL_CFG[30] | PASSED | 31500 | 2500 | DIE5_RDI_PL_CFG[30] | PASSED
[39 empty] | AR32 | 32 | AR | DIE5_RDI_PL_CFG[28] | PASSED | 32500 | 2500 | DIE5_RDI_PL_CFG[28] | PASSED
[39 empty] | AR33 | 33 | AR | DIE5_RDI_PL_CFG[10] | PASSED | 33500 | 2500 | DIE5_RDI_PL_CFG[10] | PASSED
[39 empty] | AR34 | 34 | AR | VSS | PASSED | 34500 | 2500 | VSS | PASSED
[39 empty] | AR35 | 35 | AR | VSS | PASSED | 35500 | 2500 | VSS | PASSED
[39 empty] | AR36 | 36 | AR | VSS | PASSED | 36500 | 2500 | VSS | PASSED
[39 empty] | AT1 | 1 | AT | VSS | PASSED | 1500 | 1500 | VSS | PASSED
[39 empty] | AT2 | 2 | AT | VSS | PASSED | 2500 | 1500 | VSS | PASSED
[39 empty] | AT3 | 3 | AT | VSS | PASSED | 3500 | 1500 | VSS | PASSED
[39 empty] | AT4 | 4 | AT | DIE1_RDI_PL_CFG[27] | PASSED | 4500 | 1500 | DIE1_RDI_PL_CFG[27] | PASSED
[39 empty] | AT5 | 5 | AT | DIE1_RDI_PL_CFG[29] | PASSED | 5500 | 1500 | DIE1_RDI_PL_CFG[29] | PASSED
[39 empty] | AT6 | 6 | AT | DIE1_RDI_PL_CFG[31] | PASSED | 6500 | 1500 | DIE1_RDI_PL_CFG[31] | PASSED
[39 empty] | AT7 | 7 | AT | DIE1_RDI_PL_CFG_VLD | PASSED | 7500 | 1500 | DIE1_RDI_PL_CFG_VLD | PASSED
[39 empty] | AT8 | 8 | AT | DIE2_TRST_N | PASSED | 8500 | 1500 | DIE2_TRST_N | PASSED
[39 empty] | AT9 | 9 | AT | DIE2_TCK | PASSED | 9500 | 1500 | DIE2_TCK | PASSED
[39 empty] | AT10 | 10 | AT | DIE2_RDI_PL_CFG[16] | PASSED | 10500 | 1500 | DIE2_RDI_PL_CFG[16] | PASSED
[39 empty] | AT11 | 11 | AT | DIE2_RDI_PL_CFG[18] | PASSED | 11500 | 1500 | DIE2_RDI_PL_CFG[18] | PASSED
[39 empty] | AT12 | 12 | AT | DIE2_RDI_PL_CFG[4] | PASSED | 12500 | 1500 | DIE2_RDI_PL_CFG[4] | PASSED
[39 empty] | AT13 | 13 | AT | DIE2_RDI_PL_CFG[20] | PASSED | 13500 | 1500 | DIE2_RDI_PL_CFG[20] | PASSED
[39 empty] | AT14 | 14 | AT | DIE2_RDI_PL_CFG[21] | PASSED | 14500 | 1500 | DIE2_RDI_PL_CFG[21] | PASSED
[39 empty] | AT15 | 15 | AT | DIE2_RDI_PL_CFG[22] | PASSED | 15500 | 1500 | DIE2_RDI_PL_CFG[22] | PASSED
[39 empty] | AT16 | 16 | AT | DIE2_RDI_PL_CFG[26] | PASSED | 16500 | 1500 | DIE2_RDI_PL_CFG[26] | PASSED
[39 empty] | AT17 | 17 | AT | DIE2_RDI_PL_CFG[27] | PASSED | 17500 | 1500 | DIE2_RDI_PL_CFG[27] | PASSED
[39 empty] | AT18 | 18 | AT | DIE6_TCK | PASSED | 18500 | 1500 | DIE6_TCK | PASSED
[39 empty] | AT19 | 19 | AT | DIE6_TRST_N | PASSED | 19500 | 1500 | DIE6_TRST_N | PASSED
[39 empty] | AT20 | 20 | AT | DIE6_RDI_PL_CFG[27] | PASSED | 20500 | 1500 | DIE6_RDI_PL_CFG[27] | PASSED
[39 empty] | AT21 | 21 | AT | DIE6_RDI_PL_CFG[26] | PASSED | 21500 | 1500 | DIE6_RDI_PL_CFG[26] | PASSED
[39 empty] | AT22 | 22 | AT | DIE6_RDI_PL_CFG[22] | PASSED | 22500 | 1500 | DIE6_RDI_PL_CFG[22] | PASSED
[39 empty] | AT23 | 23 | AT | DIE6_RDI_PL_CFG[21] | PASSED | 23500 | 1500 | DIE6_RDI_PL_CFG[21] | PASSED
[39 empty] | AT24 | 24 | AT | DIE6_RDI_PL_CFG[20] | PASSED | 24500 | 1500 | DIE6_RDI_PL_CFG[20] | PASSED
[39 empty] | AT25 | 25 | AT | DIE6_RDI_PL_CFG[4] | PASSED | 25500 | 1500 | DIE6_RDI_PL_CFG[4] | PASSED
[39 empty] | AT26 | 26 | AT | DIE6_RDI_PL_CFG[18] | PASSED | 26500 | 1500 | DIE6_RDI_PL_CFG[18] | PASSED
[39 empty] | AT27 | 27 | AT | DIE6_RDI_PL_CFG[16] | PASSED | 27500 | 1500 | DIE6_RDI_PL_CFG[16] | PASSED
[39 empty] | AT28 | 28 | AT | DIE5_TCK | PASSED | 28500 | 1500 | DIE5_TCK | PASSED
[39 empty] | AT29 | 29 | AT | DIE5_TRST_N | PASSED | 29500 | 1500 | DIE5_TRST_N | PASSED
[39 empty] | AT30 | 30 | AT | DIE5_RDI_PL_CFG_VLD | PASSED | 30500 | 1500 | DIE5_RDI_PL_CFG_VLD | PASSED
[39 empty] | AT31 | 31 | AT | DIE5_RDI_PL_CFG[31] | PASSED | 31500 | 1500 | DIE5_RDI_PL_CFG[31] | PASSED
[39 empty] | AT32 | 32 | AT | DIE5_RDI_PL_CFG[29] | PASSED | 32500 | 1500 | DIE5_RDI_PL_CFG[29] | PASSED
[39 empty] | AT33 | 33 | AT | DIE5_RDI_PL_CFG[27] | PASSED | 33500 | 1500 | DIE5_RDI_PL_CFG[27] | PASSED
[39 empty] | AT34 | 34 | AT | VSS | PASSED | 34500 | 1500 | VSS | PASSED
[39 empty] | AT35 | 35 | AT | VSS | PASSED | 35500 | 1500 | VSS | PASSED
[39 empty] | AT36 | 36 | AT | VSS | PASSED | 36500 | 1500 | VSS | PASSED

## Package_substrate
|  |  | DIE1 |  |  | DIE2
|  |  | X offset | -4350.8 |  | X offset | 1571.96
|  |  | Y offset | 16.235 |  | Y offset | 97.985
DIE edge |  |  | DIE edge |  |  | DIE edge
LL | 0 | 0 | LL | -4350.8 | 16.235 | LL | 1571.96 | 97.985
LR | 5080.68 | 0 | LR | -1571.96 | 16.235 | LR | 4350.8 | 97.985
UR | 5080.68 | 2778.84 | UR | -1571.96 | 5096.915 | UR | 4350.8 | 5178.665
UL | 0 | 2778.84 | UL | -4350.8 | 5096.915 | UL | 1571.96 | 5178.665
LL | 0 | 0 | LL | -4350.8 | 16.235 | LL | 1571.96 | 97.985
|  |  | Physical DIE edge |  |  | Physical DIE edge
|  |  | LL |  |  | LL
|  |  | LR |  |  | LR
|  |  | UR |  |  | UR
|  |  | UL |  |  | UL
|  |  | LL |  |  | LL
Die Flipped by Y axis |  |  | DIE3 = Die Flipped rotate -90 + Die1 offset |  |  | DIE7 = Die Flipped rotate +90 + Die2 offset
X | Y | Bump name | X | Y | Bump name | X | Y | Bump name
4972.215 | 2316.54 | VSS | -4388.5 | 4988.45 | VSS | 3888.5 | 206.45 | VSS
4972.215 | 2139.54 | VSS | -4211.5 | 4988.45 | VSS | 3711.5 | 206.45 | VSS
4972.215 | 1962.54 | VSS | -4034.5 | 4988.45 | VSS | 3534.5 | 206.45 | VSS
4972.215 | 1785.54 | VSS | -3857.5 | 4988.45 | VSS | 3357.5 | 206.45 | VSS
4972.215 | 1608.54 | VSS | -3680.5 | 4988.45 | VSS | 3180.5 | 206.45 | VSS
4972.215 | 1431.54 | VSS | -3503.5 | 4988.45 | VSS | 3003.5 | 206.45 | VSS
4972.215 | 1254.54 | VSS | -3326.5 | 4988.45 | VSS | 2826.5 | 206.45 | VSS
4972.215 | 1077.54 | VSS | -3149.5 | 4988.45 | VSS | 2649.5 | 206.45 | VSS
4972.215 | 900.54 | VSS | -2972.5 | 4988.45 | VSS | 2472.5 | 206.45 | VSS
4972.215 | 723.54 | VSS | -2795.5 | 4988.45 | VSS | 2295.5 | 206.45 | VSS
4972.215 | 546.54 | VSS | -2618.5 | 4988.45 | VSS | 2118.5 | 206.45 | VSS
4867.215 | 2582.04 | VDD | -4654 | 4883.45 | DIE3_VDD | 4154 | 311.45 | DIE7_VDD
4867.215 | 2405.04 | VDD | -4477 | 4883.45 | DIE3_VDD | 3977 | 311.45 | DIE7_VDD
4867.215 | 2228.04 | VDD | -4300 | 4883.45 | DIE3_VDD | 3800 | 311.45 | DIE7_VDD
4867.215 | 2051.04 | VDD | -4123 | 4883.45 | DIE3_VDD | 3623 | 311.45 | DIE7_VDD
4867.215 | 1874.04 | VDD | -3946 | 4883.45 | DIE3_VDD | 3446 | 311.45 | DIE7_VDD
4867.215 | 1697.04 | VDD | -3769 | 4883.45 | DIE3_VDD | 3269 | 311.45 | DIE7_VDD
4867.215 | 1520.04 | VDD | -3592 | 4883.45 | DIE3_VDD | 3092 | 311.45 | DIE7_VDD
4867.215 | 1343.04 | VDD | -3415 | 4883.45 | DIE3_VDD | 2915 | 311.45 | DIE7_VDD
4867.215 | 1166.04 | VCCIO | -3238 | 4883.45 | DIE3_VCCIO | 2738 | 311.45 | DIE7_VCCIO
4867.215 | 989.04 | VCCIO | -3061 | 4883.45 | DIE3_VCCIO | 2561 | 311.45 | DIE7_VCCIO
4867.215 | 812.04 | VSS | -2884 | 4883.45 | VSS | 2384 | 311.45 | VSS
4867.215 | 635.04 | VSS | -2707 | 4883.45 | VSS | 2207 | 311.45 | VSS
4867.215 | 458.04 | VCCIO | -2530 | 4883.45 | DIE3_VCCIO | 2030 | 311.45 | DIE7_VCCIO
4867.215 | 281.04 | VCCIO | -2353 | 4883.45 | DIE3_VCCIO | 1853 | 311.45 | DIE7_VCCIO
4867.215 | 104.04 | VSS | -2176 | 4883.45 | VSS | 1676 | 311.45 | VSS
4771.965 | 2670.54 | VSS | -4742.5 | 4788.2 | VSS | 4242.5 | 406.7 | VSS
4771.965 | 2493.54 | VSS | -4565.5 | 4788.2 | VSS | 4065.5 | 406.7 | VSS
4771.965 | 2316.54 | VSS | -4388.5 | 4788.2 | VSS | 3888.5 | 406.7 | VSS
4771.965 | 2139.54 | VSS | -4211.5 | 4788.2 | VSS | 3711.5 | 406.7 | VSS
4771.965 | 1962.54 | VSS | -4034.5 | 4788.2 | VSS | 3534.5 | 406.7 | VSS
4771.965 | 1785.54 | VSS | -3857.5 | 4788.2 | VSS | 3357.5 | 406.7 | VSS
4771.965 | 1608.54 | VSS | -3680.5 | 4788.2 | VSS | 3180.5 | 406.7 | VSS
4771.965 | 1431.54 | VSS | -3503.5 | 4788.2 | VSS | 3003.5 | 406.7 | VSS
4771.965 | 1254.54 | BP_TXDATASB[3] | -3326.5 | 4788.2 | DIE3_BP_TXDATASB[3] | 2826.5 | 406.7 | DIE7_BP_TXDATASB[3]
4771.965 | 1077.54 | VSS | -3149.5 | 4788.2 | VSS | 2649.5 | 406.7 | VSS
4771.965 | 900.54 | BP_TXDATA[53] | -2972.5 | 4788.2 | DIE3_BP_TXDATA[53] | 2472.5 | 406.7 | DIE7_BP_TXDATA[53]
4771.965 | 723.54 | BP_TXDATA[52] | -2795.5 | 4788.2 | DIE3_BP_TXDATA[52] | 2295.5 | 406.7 | DIE7_BP_TXDATA[52]
4771.965 | 546.54 | VDD | -2618.5 | 4788.2 | DIE3_VDD | 2118.5 | 406.7 | DIE7_VDD
4771.965 | 369.54 | BP_TXDATA[49] | -2441.5 | 4788.2 | DIE3_BP_TXDATA[49] | 1941.5 | 406.7 | DIE7_BP_TXDATA[49]
4771.965 | 192.54 | BP_TXDATA[48] | -2264.5 | 4788.2 | DIE3_BP_TXDATA[48] | 1764.5 | 406.7 | DIE7_BP_TXDATA[48]
4676.715 | 2582.04 | TC_VDDQ | -4654 | 4692.95 | DIE3_TC_VDDQ | 4154 | 501.95 | DIE7_TC_VDDQ
4676.715 | 2405.04 | VSS | -4477 | 4692.95 | VSS | 3977 | 501.95 | VSS
4676.715 | 2228.04 | TC_VDDQ | -4300 | 4692.95 | DIE3_TC_VDDQ | 3800 | 501.95 | DIE7_TC_VDDQ
4676.715 | 2051.04 | VSS | -4123 | 4692.95 | VSS | 3623 | 501.95 | VSS
4676.715 | 1874.04 | VDD | -3946 | 4692.95 | DIE3_VDD | 3446 | 501.95 | DIE7_VDD
4676.715 | 1697.04 | VDD | -3769 | 4692.95 | DIE3_VDD | 3269 | 501.95 | DIE7_VDD
4676.715 | 1520.04 | VDD | -3592 | 4692.95 | DIE3_VDD | 3092 | 501.95 | DIE7_VDD
4676.715 | 1343.04 | VDD | -3415 | 4692.95 | DIE3_VDD | 2915 | 501.95 | DIE7_VDD
4676.715 | 1166.04 | VCCIO | -3238 | 4692.95 | DIE3_VCCIO | 2738 | 501.95 | DIE7_VCCIO
4676.715 | 989.04 | BP_TXDATA[55] | -3061 | 4692.95 | DIE3_BP_TXDATA[55] | 2561 | 501.95 | DIE7_BP_TXDATA[55]
4676.715 | 812.04 | VSS | -2884 | 4692.95 | VSS | 2384 | 501.95 | VSS
4676.715 | 635.04 | BP_TXDATA[54] | -2707 | 4692.95 | DIE3_BP_TXDATA[54] | 2207 | 501.95 | DIE7_BP_TXDATA[54]
4676.715 | 458.04 | BP_TXDATA[51] | -2530 | 4692.95 | DIE3_BP_TXDATA[51] | 2030 | 501.95 | DIE7_BP_TXDATA[51]
4676.715 | 281.04 | VSS | -2353 | 4692.95 | VSS | 1853 | 501.95 | VSS
4676.715 | 104.04 | BP_TXDATA[50] | -2176 | 4692.95 | DIE3_BP_TXDATA[50] | 1676 | 501.95 | DIE7_BP_TXDATA[50]
4581.465 | 2670.54 | VSS | -4742.5 | 4597.7 | VSS | 4242.5 | 597.2 | VSS
4581.465 | 2493.54 | RDI_LP_CFG[0] | -4565.5 | 4597.7 | DIE3_RDI_LP_CFG[0] | 4065.5 | 597.2 | DIE7_RDI_LP_CFG[0]
4581.465 | 2316.54 | RDI_PL_CFG[0] | -4388.5 | 4597.7 | DIE3_RDI_PL_CFG[0] | 3888.5 | 597.2 | DIE7_RDI_PL_CFG[0]
4581.465 | 2139.54 | RDI_PL_CFG[16] | -4211.5 | 4597.7 | DIE3_RDI_PL_CFG[16] | 3711.5 | 597.2 | DIE7_RDI_PL_CFG[16]
4581.465 | 1962.54 | RDI_LP_CFG[16] | -4034.5 | 4597.7 | DIE3_RDI_LP_CFG[16] | 3534.5 | 597.2 | DIE7_RDI_LP_CFG[16]
4581.465 | 1785.54 | VSS | -3857.5 | 4597.7 | VSS | 3357.5 | 597.2 | VSS
4581.465 | 1608.54 | VSS | -3680.5 | 4597.7 | VSS | 3180.5 | 597.2 | VSS
4581.465 | 1431.54 | VSS | -3503.5 | 4597.7 | VSS | 3003.5 | 597.2 | VSS
4581.465 | 1254.54 | BP_TXCKSB[3] | -3326.5 | 4597.7 | DIE3_BP_TXCKSB[3] | 2826.5 | 597.2 | DIE7_BP_TXCKSB[3]
4581.465 | 1077.54 | VSS | -3149.5 | 4597.7 | VSS | 2649.5 | 597.2 | VSS
4581.465 | 900.54 | BP_TXCKN[3] | -2972.5 | 4597.7 | DIE3_BP_TXCKN[3] | 2472.5 | 597.2 | DIE7_BP_TXCKN[3]
4581.465 | 723.54 | BP_TXCKP[3] | -2795.5 | 4597.7 | DIE3_BP_TXCKP[3] | 2295.5 | 597.2 | DIE7_BP_TXCKP[3]
4581.465 | 546.54 | VDD | -2618.5 | 4597.7 | DIE3_VDD | 2118.5 | 597.2 | DIE7_VDD
4581.465 | 369.54 | BP_TXVLD[3] | -2441.5 | 4597.7 | DIE3_BP_TXVLD[3] | 1941.5 | 597.2 | DIE7_BP_TXVLD[3]
4581.465 | 192.54 | BP_TXTRK[3] | -2264.5 | 4597.7 | DIE3_BP_TXTRK[3] | 1764.5 | 597.2 | DIE7_BP_TXTRK[3]
4486.215 | 2582.04 | TC_VDDQ | -4654 | 4502.45 | DIE3_TC_VDDQ | 4154 | 692.45 | DIE7_TC_VDDQ
4486.215 | 2405.04 | RDI_LP_CFG[1] | -4477 | 4502.45 | DIE3_RDI_LP_CFG[1] | 3977 | 692.45 | DIE7_RDI_LP_CFG[1]
4486.215 | 2228.04 | TC_VDDQ | -4300 | 4502.45 | DIE3_TC_VDDQ | 3800 | 692.45 | DIE7_TC_VDDQ
4486.215 | 2051.04 | RDI_LP_CFG[17] | -4123 | 4502.45 | DIE3_RDI_LP_CFG[17] | 3623 | 692.45 | DIE7_RDI_LP_CFG[17]
4486.215 | 1874.04 | VDD | -3946 | 4502.45 | DIE3_VDD | 3446 | 692.45 | DIE7_VDD
4486.215 | 1697.04 | VDD | -3769 | 4502.45 | DIE3_VDD | 3269 | 692.45 | DIE7_VDD
4486.215 | 1520.04 | VDD | -3592 | 4502.45 | DIE3_VDD | 3092 | 692.45 | DIE7_VDD
4486.215 | 1343.04 | VDD | -3415 | 4502.45 | DIE3_VDD | 2915 | 692.45 | DIE7_VDD
4486.215 | 1166.04 | VCCIO | -3238 | 4502.45 | DIE3_VCCIO | 2738 | 692.45 | DIE7_VCCIO
4486.215 | 989.04 | BP_TXDATA[57] | -3061 | 4502.45 | DIE3_BP_TXDATA[57] | 2561 | 692.45 | DIE7_BP_TXDATA[57]
4486.215 | 812.04 | VSS | -2884 | 4502.45 | VSS | 2384 | 692.45 | VSS
4486.215 | 635.04 | BP_TXDATA[56] | -2707 | 4502.45 | DIE3_BP_TXDATA[56] | 2207 | 692.45 | DIE7_BP_TXDATA[56]
4486.215 | 458.04 | BP_TXDATA[61] | -2530 | 4502.45 | DIE3_BP_TXDATA[61] | 2030 | 692.45 | DIE7_BP_TXDATA[61]
4486.215 | 281.04 | VSS | -2353 | 4502.45 | VSS | 1853 | 692.45 | VSS
4486.215 | 104.04 | BP_TXDATA[60] | -2176 | 4502.45 | DIE3_BP_TXDATA[60] | 1676 | 692.45 | DIE7_BP_TXDATA[60]
4390.965 | 2670.54 | VSS | -4742.5 | 4407.2 | VSS | 4242.5 | 787.7 | VSS
4390.965 | 2493.54 | VDD | -4565.5 | 4407.2 | DIE3_VDD | 4065.5 | 787.7 | DIE7_VDD
4390.965 | 2316.54 | VSS | -4388.5 | 4407.2 | VSS | 3888.5 | 787.7 | VSS
4390.965 | 2139.54 | VDD | -4211.5 | 4407.2 | DIE3_VDD | 3711.5 | 787.7 | DIE7_VDD
4390.965 | 1962.54 | VSS | -4034.5 | 4407.2 | VSS | 3534.5 | 787.7 | VSS
4390.965 | 1785.54 | VSS | -3857.5 | 4407.2 | VSS | 3357.5 | 787.7 | VSS
4390.965 | 1608.54 | VSS | -3680.5 | 4407.2 | VSS | 3180.5 | 787.7 | VSS
4390.965 | 1431.54 | VSS | -3503.5 | 4407.2 | VSS | 3003.5 | 787.7 | VSS
4390.965 | 1254.54 | VCCAON | -3326.5 | 4407.2 | DIE3_VCCAON | 2826.5 | 787.7 | DIE7_VCCAON
4390.965 | 1077.54 | VSS | -3149.5 | 4407.2 | VSS | 2649.5 | 787.7 | VSS
4390.965 | 900.54 | BP_TXDATA[59] | -2972.5 | 4407.2 | DIE3_BP_TXDATA[59] | 2472.5 | 787.7 | DIE7_BP_TXDATA[59]
4390.965 | 723.54 | BP_TXDATA[58] | -2795.5 | 4407.2 | DIE3_BP_TXDATA[58] | 2295.5 | 787.7 | DIE7_BP_TXDATA[58]
4390.965 | 546.54 | VDD | -2618.5 | 4407.2 | DIE3_VDD | 2118.5 | 787.7 | DIE7_VDD
4390.965 | 369.54 | BP_TXDATA[63] | -2441.5 | 4407.2 | DIE3_BP_TXDATA[63] | 1941.5 | 787.7 | DIE7_BP_TXDATA[63]
4390.965 | 192.54 | BP_TXDATA[62] | -2264.5 | 4407.2 | DIE3_BP_TXDATA[62] | 1764.5 | 787.7 | DIE7_BP_TXDATA[62]
4295.715 | 2582.04 | VDD | -4654 | 4311.95 | DIE3_VDD | 4154 | 882.95 | DIE7_VDD
4295.715 | 2405.04 | RDI_PL_CFG[17] | -4477 | 4311.95 | DIE3_RDI_PL_CFG[17] | 3977 | 882.95 | DIE7_RDI_PL_CFG[17]
4295.715 | 2228.04 | VDD | -4300 | 4311.95 | DIE3_VDD | 3800 | 882.95 | DIE7_VDD
4295.715 | 2051.04 | RDI_PL_CFG[18] | -4123 | 4311.95 | DIE3_RDI_PL_CFG[18] | 3623 | 882.95 | DIE7_RDI_PL_CFG[18]
4295.715 | 1874.04 | VDD | -3946 | 4311.95 | DIE3_VDD | 3446 | 882.95 | DIE7_VDD
4295.715 | 1697.04 | VDD | -3769 | 4311.95 | DIE3_VDD | 3269 | 882.95 | DIE7_VDD
4295.715 | 1520.04 | VDD | -3592 | 4311.95 | DIE3_VDD | 3092 | 882.95 | DIE7_VDD
4295.715 | 1343.04 | VDD | -3415 | 4311.95 | DIE3_VDD | 2915 | 882.95 | DIE7_VDD
4295.715 | 1166.04 | VCCIO | -3238 | 4311.95 | DIE3_VCCIO | 2738 | 882.95 | DIE7_VCCIO
4295.715 | 989.04 | VCCIO | -3061 | 4311.95 | DIE3_VCCIO | 2561 | 882.95 | DIE7_VCCIO
4295.715 | 812.04 | VSS | -2884 | 4311.95 | VSS | 2384 | 882.95 | VSS
4295.715 | 635.04 | VSS | -2707 | 4311.95 | VSS | 2207 | 882.95 | VSS
4295.715 | 458.04 | VCCIO | -2530 | 4311.95 | DIE3_VCCIO | 2030 | 882.95 | DIE7_VCCIO
4295.715 | 281.04 | VCCIO | -2353 | 4311.95 | DIE3_VCCIO | 1853 | 882.95 | DIE7_VCCIO
4295.715 | 104.04 | VSS | -2176 | 4311.95 | VSS | 1676 | 882.95 | VSS
4200.465 | 2670.54 | VSS | -4742.5 | 4216.7 | VSS | 4242.5 | 978.2 | VSS
4200.465 | 2493.54 | RDI_PL_CFG[1] | -4565.5 | 4216.7 | DIE3_RDI_PL_CFG[1] | 4065.5 | 978.2 | DIE7_RDI_PL_CFG[1]
4200.465 | 2316.54 | RDI_LP_CFG[2] | -4388.5 | 4216.7 | DIE3_RDI_LP_CFG[2] | 3888.5 | 978.2 | DIE7_RDI_LP_CFG[2]
4200.465 | 2139.54 | RDI_LP_CFG[18] | -4211.5 | 4216.7 | DIE3_RDI_LP_CFG[18] | 3711.5 | 978.2 | DIE7_RDI_LP_CFG[18]
4200.465 | 1962.54 | RDI_PL_CFG[3] | -4034.5 | 4216.7 | DIE3_RDI_PL_CFG[3] | 3534.5 | 978.2 | DIE7_RDI_PL_CFG[3]
4200.465 | 1785.54 | VSS | -3857.5 | 4216.7 | VSS | 3357.5 | 978.2 | VSS
4200.465 | 1608.54 | VSS | -3680.5 | 4216.7 | VSS | 3180.5 | 978.2 | VSS
4200.465 | 1431.54 | VSS | -3503.5 | 4216.7 | VSS | 3003.5 | 978.2 | VSS
4200.465 | 1254.54 | VCCAON | -3326.5 | 4216.7 | DIE3_VCCAON | 2826.5 | 978.2 | DIE7_VCCAON
4200.465 | 1077.54 | VSS | -3149.5 | 4216.7 | VSS | 2649.5 | 978.2 | VSS
4200.465 | 900.54 | BP_RXDATA[58] | -2972.5 | 4216.7 | DIE3_BP_RXDATA[58] | 2472.5 | 978.2 | DIE7_BP_RXDATA[58]
4200.465 | 723.54 | BP_RXDATA[59] | -2795.5 | 4216.7 | DIE3_BP_RXDATA[59] | 2295.5 | 978.2 | DIE7_BP_RXDATA[59]
4200.465 | 546.54 | VDD | -2618.5 | 4216.7 | DIE3_VDD | 2118.5 | 978.2 | DIE7_VDD
4200.465 | 369.54 | BP_RXDATA[62] | -2441.5 | 4216.7 | DIE3_BP_RXDATA[62] | 1941.5 | 978.2 | DIE7_BP_RXDATA[62]
4200.465 | 192.54 | BP_RXDATA[63] | -2264.5 | 4216.7 | DIE3_BP_RXDATA[63] | 1764.5 | 978.2 | DIE7_BP_RXDATA[63]
4105.215 | 2582.04 | TC_VDDQ | -4654 | 4121.45 | DIE3_TC_VDDQ | 4154 | 1073.45 | DIE7_TC_VDDQ
4105.215 | 2405.04 | VSS | -4477 | 4121.45 | VSS | 3977 | 1073.45 | VSS
4105.215 | 2228.04 | TC_VDDQ | -4300 | 4121.45 | DIE3_TC_VDDQ | 3800 | 1073.45 | DIE7_TC_VDDQ
4105.215 | 2051.04 | VSS | -4123 | 4121.45 | VSS | 3623 | 1073.45 | VSS
4105.215 | 1874.04 | VDD | -3946 | 4121.45 | DIE3_VDD | 3446 | 1073.45 | DIE7_VDD
4105.215 | 1697.04 | VDD | -3769 | 4121.45 | DIE3_VDD | 3269 | 1073.45 | DIE7_VDD
4105.215 | 1520.04 | VDD | -3592 | 4121.45 | DIE3_VDD | 3092 | 1073.45 | DIE7_VDD
4105.215 | 1343.04 | VDD | -3415 | 4121.45 | DIE3_VDD | 2915 | 1073.45 | DIE7_VDD
4105.215 | 1166.04 | VDD | -3238 | 4121.45 | DIE3_VDD | 2738 | 1073.45 | DIE7_VDD
4105.215 | 989.04 | BP_RXDATA[56] | -3061 | 4121.45 | DIE3_BP_RXDATA[56] | 2561 | 1073.45 | DIE7_BP_RXDATA[56]
4105.215 | 812.04 | VSS | -2884 | 4121.45 | VSS | 2384 | 1073.45 | VSS
4105.215 | 635.04 | BP_RXDATA[57] | -2707 | 4121.45 | DIE3_BP_RXDATA[57] | 2207 | 1073.45 | DIE7_BP_RXDATA[57]
4105.215 | 458.04 | BP_RXDATA[60] | -2530 | 4121.45 | DIE3_BP_RXDATA[60] | 2030 | 1073.45 | DIE7_BP_RXDATA[60]
4105.215 | 281.04 | VSS | -2353 | 4121.45 | VSS | 1853 | 1073.45 | VSS
4105.215 | 104.04 | BP_RXDATA[61] | -2176 | 4121.45 | DIE3_BP_RXDATA[61] | 1676 | 1073.45 | DIE7_BP_RXDATA[61]
4009.965 | 2670.54 | VSS | -4742.5 | 4026.2 | VSS | 4242.5 | 1168.7 | VSS
4009.965 | 2493.54 | RDI_LP_CFG[3] | -4565.5 | 4026.2 | DIE3_RDI_LP_CFG[3] | 4065.5 | 1168.7 | DIE7_RDI_LP_CFG[3]
4009.965 | 2316.54 | RDI_LP_CFG[4] | -4388.5 | 4026.2 | DIE3_RDI_LP_CFG[4] | 3888.5 | 1168.7 | DIE7_RDI_LP_CFG[4]
4009.965 | 2139.54 | RDI_PL_CFG[2] | -4211.5 | 4026.2 | DIE3_RDI_PL_CFG[2] | 3711.5 | 1168.7 | DIE7_RDI_PL_CFG[2]
4009.965 | 1962.54 | RDI_LP_CFG[19] | -4034.5 | 4026.2 | DIE3_RDI_LP_CFG[19] | 3534.5 | 1168.7 | DIE7_RDI_LP_CFG[19]
4009.965 | 1785.54 | VSS | -3857.5 | 4026.2 | VSS | 3357.5 | 1168.7 | VSS
4009.965 | 1608.54 | VSS | -3680.5 | 4026.2 | VSS | 3180.5 | 1168.7 | VSS
4009.965 | 1431.54 | VSS | -3503.5 | 4026.2 | VSS | 3003.5 | 1168.7 | VSS
4009.965 | 1254.54 | BP_RXCKSB[3] | -3326.5 | 4026.2 | DIE3_BP_RXCKSB[3] | 2826.5 | 1168.7 | DIE7_BP_RXCKSB[3]
4009.965 | 1077.54 | VSS | -3149.5 | 4026.2 | VSS | 2649.5 | 1168.7 | VSS
4009.965 | 900.54 | BP_RXCKP[3] | -2972.5 | 4026.2 | DIE3_BP_RXCKP[3] | 2472.5 | 1168.7 | DIE7_BP_RXCKP[3]
4009.965 | 723.54 | BP_RXCKN[3] | -2795.5 | 4026.2 | DIE3_BP_RXCKN[3] | 2295.5 | 1168.7 | DIE7_BP_RXCKN[3]
4009.965 | 546.54 | VDD | -2618.5 | 4026.2 | DIE3_VDD | 2118.5 | 1168.7 | DIE7_VDD
4009.965 | 369.54 | BP_RXTRK[3] | -2441.5 | 4026.2 | DIE3_BP_RXTRK[3] | 1941.5 | 1168.7 | DIE7_BP_RXTRK[3]
4009.965 | 192.54 | BP_RXVLD[3] | -2264.5 | 4026.2 | DIE3_BP_RXVLD[3] | 1764.5 | 1168.7 | DIE7_BP_RXVLD[3]
3914.715 | 2582.04 | TC_VDDQ | -4654 | 3930.95 | DIE3_TC_VDDQ | 4154 | 1263.95 | DIE7_TC_VDDQ
3914.715 | 2405.04 | RDI_PL_CFG[19] | -4477 | 3930.95 | DIE3_RDI_PL_CFG[19] | 3977 | 1263.95 | DIE7_RDI_PL_CFG[19]
3914.715 | 2228.04 | TC_VDDQ | -4300 | 3930.95 | DIE3_TC_VDDQ | 3800 | 1263.95 | DIE7_TC_VDDQ
3914.715 | 2051.04 | RDI_LP_CFG[20] | -4123 | 3930.95 | DIE3_RDI_LP_CFG[20] | 3623 | 1263.95 | DIE7_RDI_LP_CFG[20]
3914.715 | 1874.04 | VDD | -3946 | 3930.95 | DIE3_VDD | 3446 | 1263.95 | DIE7_VDD
3914.715 | 1697.04 | VDD | -3769 | 3930.95 | DIE3_VDD | 3269 | 1263.95 | DIE7_VDD
3914.715 | 1520.04 | VDD | -3592 | 3930.95 | DIE3_VDD | 3092 | 1263.95 | DIE7_VDD
3914.715 | 1343.04 | VDD | -3415 | 3930.95 | DIE3_VDD | 2915 | 1263.95 | DIE7_VDD
3914.715 | 1166.04 | VDD | -3238 | 3930.95 | DIE3_VDD | 2738 | 1263.95 | DIE7_VDD
3914.715 | 989.04 | BP_RXDATA[54] | -3061 | 3930.95 | DIE3_BP_RXDATA[54] | 2561 | 1263.95 | DIE7_BP_RXDATA[54]
3914.715 | 812.04 | VSS | -2884 | 3930.95 | VSS | 2384 | 1263.95 | VSS
3914.715 | 635.04 | BP_RXDATA[55] | -2707 | 3930.95 | DIE3_BP_RXDATA[55] | 2207 | 1263.95 | DIE7_BP_RXDATA[55]
3914.715 | 458.04 | BP_RXDATA[50] | -2530 | 3930.95 | DIE3_BP_RXDATA[50] | 2030 | 1263.95 | DIE7_BP_RXDATA[50]
3914.715 | 281.04 | VSS | -2353 | 3930.95 | VSS | 1853 | 1263.95 | VSS
3914.715 | 104.04 | BP_RXDATA[51] | -2176 | 3930.95 | DIE3_BP_RXDATA[51] | 1676 | 1263.95 | DIE7_BP_RXDATA[51]
3819.465 | 2670.54 | VSS | -4742.5 | 3835.7 | VSS | 4242.5 | 1359.2 | VSS
3819.465 | 2493.54 | VDD | -4565.5 | 3835.7 | DIE3_VDD | 4065.5 | 1359.2 | DIE7_VDD
3819.465 | 2316.54 | VSS | -4388.5 | 3835.7 | VSS | 3888.5 | 1359.2 | VSS
3819.465 | 2139.54 | VDD | -4211.5 | 3835.7 | DIE3_VDD | 3711.5 | 1359.2 | DIE7_VDD
3819.465 | 1962.54 | VSS | -4034.5 | 3835.7 | VSS | 3534.5 | 1359.2 | VSS
3819.465 | 1785.54 | VSS | -3857.5 | 3835.7 | VSS | 3357.5 | 1359.2 | VSS
3819.465 | 1608.54 | VSS | -3680.5 | 3835.7 | VSS | 3180.5 | 1359.2 | VSS
3819.465 | 1431.54 | VSS | -3503.5 | 3835.7 | VSS | 3003.5 | 1359.2 | VSS
3819.465 | 1254.54 | BP_RXDATASB[3] | -3326.5 | 3835.7 | DIE3_BP_RXDATASB[3] | 2826.5 | 1359.2 | DIE7_BP_RXDATASB[3]
3819.465 | 1077.54 | VSS | -3149.5 | 3835.7 | VSS | 2649.5 | 1359.2 | VSS
3819.465 | 900.54 | BP_RXDATA[52] | -2972.5 | 3835.7 | DIE3_BP_RXDATA[52] | 2472.5 | 1359.2 | DIE7_BP_RXDATA[52]
3819.465 | 723.54 | BP_RXDATA[53] | -2795.5 | 3835.7 | DIE3_BP_RXDATA[53] | 2295.5 | 1359.2 | DIE7_BP_RXDATA[53]
3819.465 | 546.54 | VDD | -2618.5 | 3835.7 | DIE3_VDD | 2118.5 | 1359.2 | DIE7_VDD
3819.465 | 369.54 | BP_RXDATA[48] | -2441.5 | 3835.7 | DIE3_BP_RXDATA[48] | 1941.5 | 1359.2 | DIE7_BP_RXDATA[48]
3819.465 | 192.54 | BP_RXDATA[49] | -2264.5 | 3835.7 | DIE3_BP_RXDATA[49] | 1764.5 | 1359.2 | DIE7_BP_RXDATA[49]
3724.215 | 2582.04 | VDD | -4654 | 3740.45 | DIE3_VDD | 4154 | 1454.45 | DIE7_VDD
3724.215 | 2405.04 | RDI_PL_CFG[4] | -4477 | 3740.45 | DIE3_RDI_PL_CFG[4] | 3977 | 1454.45 | DIE7_RDI_PL_CFG[4]
3724.215 | 2228.04 | VDD | -4300 | 3740.45 | DIE3_VDD | 3800 | 1454.45 | DIE7_VDD
3724.215 | 2051.04 | RDI_PL_CFG[20] | -4123 | 3740.45 | DIE3_RDI_PL_CFG[20] | 3623 | 1454.45 | DIE7_RDI_PL_CFG[20]
3724.215 | 1874.04 | VDD | -3946 | 3740.45 | DIE3_VDD | 3446 | 1454.45 | DIE7_VDD
3724.215 | 1697.04 | VDD | -3769 | 3740.45 | DIE3_VDD | 3269 | 1454.45 | DIE7_VDD
3724.215 | 1520.04 | VDD | -3592 | 3740.45 | DIE3_VDD | 3092 | 1454.45 | DIE7_VDD
3724.215 | 1343.04 | VDD | -3415 | 3740.45 | DIE3_VDD | 2915 | 1454.45 | DIE7_VDD
3724.215 | 1166.04 | VCCIO | -3238 | 3740.45 | DIE3_VCCIO | 2738 | 1454.45 | DIE7_VCCIO
3724.215 | 989.04 | VCCIO | -3061 | 3740.45 | DIE3_VCCIO | 2561 | 1454.45 | DIE7_VCCIO
3724.215 | 812.04 | VSS | -2884 | 3740.45 | VSS | 2384 | 1454.45 | VSS
3724.215 | 635.04 | VSS | -2707 | 3740.45 | VSS | 2207 | 1454.45 | VSS
3724.215 | 458.04 | VCCIO | -2530 | 3740.45 | DIE3_VCCIO | 2030 | 1454.45 | DIE7_VCCIO
3724.215 | 281.04 | VCCIO | -2353 | 3740.45 | DIE3_VCCIO | 1853 | 1454.45 | DIE7_VCCIO
3724.215 | 104.04 | VSS | -2176 | 3740.45 | VSS | 1676 | 1454.45 | VSS
3628.965 | 2670.54 | VSS | -4742.5 | 3645.2 | VSS | 4242.5 | 1549.7 | VSS
3628.965 | 2493.54 | RDI_LP_CFG[6] | -4565.5 | 3645.2 | DIE3_RDI_LP_CFG[6] | 4065.5 | 1549.7 | DIE7_RDI_LP_CFG[6]
3628.965 | 2316.54 | RDI_LP_CFG[5] | -4388.5 | 3645.2 | DIE3_RDI_LP_CFG[5] | 3888.5 | 1549.7 | DIE7_RDI_LP_CFG[5]
3628.965 | 2139.54 | RDI_LP_CFG[21] | -4211.5 | 3645.2 | DIE3_RDI_LP_CFG[21] | 3711.5 | 1549.7 | DIE7_RDI_LP_CFG[21]
3628.965 | 1962.54 | RDI_LP_CFG[22] | -4034.5 | 3645.2 | DIE3_RDI_LP_CFG[22] | 3534.5 | 1549.7 | DIE7_RDI_LP_CFG[22]
3628.965 | 1785.54 | VSS | -3857.5 | 3645.2 | VSS | 3357.5 | 1549.7 | VSS
3628.965 | 1608.54 | VSS | -3680.5 | 3645.2 | VSS | 3180.5 | 1549.7 | VSS
3628.965 | 1431.54 | VSS | -3503.5 | 3645.2 | VSS | 3003.5 | 1549.7 | VSS
3628.965 | 1254.54 | BP_TXDATASB[2] | -3326.5 | 3645.2 | DIE3_BP_TXDATASB[2] | 2826.5 | 1549.7 | DIE7_BP_TXDATASB[2]
3628.965 | 1077.54 | VSS | -3149.5 | 3645.2 | VSS | 2649.5 | 1549.7 | VSS
3628.965 | 900.54 | BP_TXDATA[37] | -2972.5 | 3645.2 | DIE3_BP_TXDATA[37] | 2472.5 | 1549.7 | DIE7_BP_TXDATA[37]
3628.965 | 723.54 | BP_TXDATA[36] | -2795.5 | 3645.2 | DIE3_BP_TXDATA[36] | 2295.5 | 1549.7 | DIE7_BP_TXDATA[36]
3628.965 | 546.54 | VDD | -2618.5 | 3645.2 | DIE3_VDD | 2118.5 | 1549.7 | DIE7_VDD
3628.965 | 369.54 | BP_TXDATA[33] | -2441.5 | 3645.2 | DIE3_BP_TXDATA[33] | 1941.5 | 1549.7 | DIE7_BP_TXDATA[33]
3628.965 | 192.54 | BP_TXDATA[32] | -2264.5 | 3645.2 | DIE3_BP_TXDATA[32] | 1764.5 | 1549.7 | DIE7_BP_TXDATA[32]
3533.715 | 2582.04 | TC_VDDQ | -4654 | 3549.95 | DIE3_TC_VDDQ | 4154 | 1644.95 | DIE7_TC_VDDQ
3533.715 | 2405.04 | VSS | -4477 | 3549.95 | VSS | 3977 | 1644.95 | VSS
3533.715 | 2228.04 | TC_VDDQ | -4300 | 3549.95 | DIE3_TC_VDDQ | 3800 | 1644.95 | DIE7_TC_VDDQ
3533.715 | 2051.04 | VSS | -4123 | 3549.95 | VSS | 3623 | 1644.95 | VSS
3533.715 | 1874.04 | VDD | -3946 | 3549.95 | DIE3_VDD | 3446 | 1644.95 | DIE7_VDD
3533.715 | 1697.04 | VDD | -3769 | 3549.95 | DIE3_VDD | 3269 | 1644.95 | DIE7_VDD
3533.715 | 1520.04 | VDD | -3592 | 3549.95 | DIE3_VDD | 3092 | 1644.95 | DIE7_VDD
3533.715 | 1343.04 | VDD | -3415 | 3549.95 | DIE3_VDD | 2915 | 1644.95 | DIE7_VDD
3533.715 | 1166.04 | VCCIO | -3238 | 3549.95 | DIE3_VCCIO | 2738 | 1644.95 | DIE7_VCCIO
3533.715 | 989.04 | BP_TXDATA[39] | -3061 | 3549.95 | DIE3_BP_TXDATA[39] | 2561 | 1644.95 | DIE7_BP_TXDATA[39]
3533.715 | 812.04 | VSS | -2884 | 3549.95 | VSS | 2384 | 1644.95 | VSS
3533.715 | 635.04 | BP_TXDATA[38] | -2707 | 3549.95 | DIE3_BP_TXDATA[38] | 2207 | 1644.95 | DIE7_BP_TXDATA[38]
3533.715 | 458.04 | BP_TXDATA[35] | -2530 | 3549.95 | DIE3_BP_TXDATA[35] | 2030 | 1644.95 | DIE7_BP_TXDATA[35]
3533.715 | 281.04 | VSS | -2353 | 3549.95 | VSS | 1853 | 1644.95 | VSS
3533.715 | 104.04 | BP_TXDATA[34] | -2176 | 3549.95 | DIE3_BP_TXDATA[34] | 1676 | 1644.95 | DIE7_BP_TXDATA[34]
3438.465 | 2670.54 | VSS | -4742.5 | 3454.7 | VSS | 4242.5 | 1740.2 | VSS
3438.465 | 2493.54 | RDI_PL_CFG[5] | -4565.5 | 3454.7 | DIE3_RDI_PL_CFG[5] | 4065.5 | 1740.2 | DIE7_RDI_PL_CFG[5]
3438.465 | 2316.54 | RDI_PL_CFG[6] | -4388.5 | 3454.7 | DIE3_RDI_PL_CFG[6] | 3888.5 | 1740.2 | DIE7_RDI_PL_CFG[6]
3438.465 | 2139.54 | RDI_PL_CFG[21] | -4211.5 | 3454.7 | DIE3_RDI_PL_CFG[21] | 3711.5 | 1740.2 | DIE7_RDI_PL_CFG[21]
3438.465 | 1962.54 | RDI_LP_CFG[23] | -4034.5 | 3454.7 | DIE3_RDI_LP_CFG[23] | 3534.5 | 1740.2 | DIE7_RDI_LP_CFG[23]
3438.465 | 1785.54 | VSS | -3857.5 | 3454.7 | VSS | 3357.5 | 1740.2 | VSS
3438.465 | 1608.54 | VSS | -3680.5 | 3454.7 | VSS | 3180.5 | 1740.2 | VSS
3438.465 | 1431.54 | VSS | -3503.5 | 3454.7 | VSS | 3003.5 | 1740.2 | VSS
3438.465 | 1254.54 | BP_TXCKSB[2] | -3326.5 | 3454.7 | DIE3_BP_TXCKSB[2] | 2826.5 | 1740.2 | DIE7_BP_TXCKSB[2]
3438.465 | 1077.54 | VSS | -3149.5 | 3454.7 | VSS | 2649.5 | 1740.2 | VSS
3438.465 | 900.54 | BP_TXCKN[2] | -2972.5 | 3454.7 | DIE3_BP_TXCKN[2] | 2472.5 | 1740.2 | DIE7_BP_TXCKN[2]
3438.465 | 723.54 | BP_TXCKP[2] | -2795.5 | 3454.7 | DIE3_BP_TXCKP[2] | 2295.5 | 1740.2 | DIE7_BP_TXCKP[2]
3438.465 | 546.54 | VDD | -2618.5 | 3454.7 | DIE3_VDD | 2118.5 | 1740.2 | DIE7_VDD
3438.465 | 369.54 | BP_TXVLD[2] | -2441.5 | 3454.7 | DIE3_BP_TXVLD[2] | 1941.5 | 1740.2 | DIE7_BP_TXVLD[2]
3438.465 | 192.54 | BP_TXTRK[2] | -2264.5 | 3454.7 | DIE3_BP_TXTRK[2] | 1764.5 | 1740.2 | DIE7_BP_TXTRK[2]
3343.215 | 2582.04 | TC_VDDQ | -4654 | 3359.45 | DIE3_TC_VDDQ | 4154 | 1835.45 | DIE7_TC_VDDQ
3343.215 | 2405.04 | RDI_LP_CFG[7] | -4477 | 3359.45 | DIE3_RDI_LP_CFG[7] | 3977 | 1835.45 | DIE7_RDI_LP_CFG[7]
3343.215 | 2228.04 | TC_VDDQ | -4300 | 3359.45 | DIE3_TC_VDDQ | 3800 | 1835.45 | DIE7_TC_VDDQ
3343.215 | 2051.04 | RDI_PL_CFG[22] | -4123 | 3359.45 | DIE3_RDI_PL_CFG[22] | 3623 | 1835.45 | DIE7_RDI_PL_CFG[22]
3343.215 | 1874.04 | VDD | -3946 | 3359.45 | DIE3_VDD | 3446 | 1835.45 | DIE7_VDD
3343.215 | 1697.04 | VDD | -3769 | 3359.45 | DIE3_VDD | 3269 | 1835.45 | DIE7_VDD
3343.215 | 1520.04 | VDD | -3592 | 3359.45 | DIE3_VDD | 3092 | 1835.45 | DIE7_VDD
3343.215 | 1343.04 | VDD | -3415 | 3359.45 | DIE3_VDD | 2915 | 1835.45 | DIE7_VDD
3343.215 | 1166.04 | VCCIO | -3238 | 3359.45 | DIE3_VCCIO | 2738 | 1835.45 | DIE7_VCCIO
3343.215 | 989.04 | BP_TXDATA[41] | -3061 | 3359.45 | DIE3_BP_TXDATA[41] | 2561 | 1835.45 | DIE7_BP_TXDATA[41]
3343.215 | 812.04 | VSS | -2884 | 3359.45 | VSS | 2384 | 1835.45 | VSS
3343.215 | 635.04 | BP_TXDATA[40] | -2707 | 3359.45 | DIE3_BP_TXDATA[40] | 2207 | 1835.45 | DIE7_BP_TXDATA[40]
3343.215 | 458.04 | BP_TXDATA[45] | -2530 | 3359.45 | DIE3_BP_TXDATA[45] | 2030 | 1835.45 | DIE7_BP_TXDATA[45]
3343.215 | 281.04 | VSS | -2353 | 3359.45 | VSS | 1853 | 1835.45 | VSS
3343.215 | 104.04 | BP_TXDATA[44] | -2176 | 3359.45 | DIE3_BP_TXDATA[44] | 1676 | 1835.45 | DIE7_BP_TXDATA[44]
3247.965 | 2670.54 | VSS | -4742.5 | 3264.2 | VSS | 4242.5 | 1930.7 | VSS
3247.965 | 2493.54 | VDD | -4565.5 | 3264.2 | DIE3_VDD | 4065.5 | 1930.7 | DIE7_VDD
3247.965 | 2316.54 | VSS | -4388.5 | 3264.2 | VSS | 3888.5 | 1930.7 | VSS
3247.965 | 2139.54 | VDD | -4211.5 | 3264.2 | DIE3_VDD | 3711.5 | 1930.7 | DIE7_VDD
3247.965 | 1962.54 | VSS | -4034.5 | 3264.2 | VSS | 3534.5 | 1930.7 | VSS
3247.965 | 1785.54 | VSS | -3857.5 | 3264.2 | VSS | 3357.5 | 1930.7 | VSS
3247.965 | 1608.54 | VSS | -3680.5 | 3264.2 | VSS | 3180.5 | 1930.7 | VSS
3247.965 | 1431.54 | VSS | -3503.5 | 3264.2 | VSS | 3003.5 | 1930.7 | VSS
3247.965 | 1254.54 | VCCAON | -3326.5 | 3264.2 | DIE3_VCCAON | 2826.5 | 1930.7 | DIE7_VCCAON
3247.965 | 1077.54 | VSS | -3149.5 | 3264.2 | VSS | 2649.5 | 1930.7 | VSS
3247.965 | 900.54 | BP_TXDATA[43] | -2972.5 | 3264.2 | DIE3_BP_TXDATA[43] | 2472.5 | 1930.7 | DIE7_BP_TXDATA[43]
3247.965 | 723.54 | BP_TXDATA[42] | -2795.5 | 3264.2 | DIE3_BP_TXDATA[42] | 2295.5 | 1930.7 | DIE7_BP_TXDATA[42]
3247.965 | 546.54 | VDD | -2618.5 | 3264.2 | DIE3_VDD | 2118.5 | 1930.7 | DIE7_VDD
3247.965 | 369.54 | BP_TXDATA[47] | -2441.5 | 3264.2 | DIE3_BP_TXDATA[47] | 1941.5 | 1930.7 | DIE7_BP_TXDATA[47]
3247.965 | 192.54 | BP_TXDATA[46] | -2264.5 | 3264.2 | DIE3_BP_TXDATA[46] | 1764.5 | 1930.7 | DIE7_BP_TXDATA[46]
3152.715 | 2582.04 | VDD | -4654 | 3168.95 | DIE3_VDD | 4154 | 2025.95 | DIE7_VDD
3152.715 | 2405.04 | RDI_LP_CFG[8] | -4477 | 3168.95 | DIE3_RDI_LP_CFG[8] | 3977 | 2025.95 | DIE7_RDI_LP_CFG[8]
3152.715 | 2228.04 | VDD | -4300 | 3168.95 | DIE3_VDD | 3800 | 2025.95 | DIE7_VDD
3152.715 | 2051.04 | RDI_PL_CFG[7] | -4123 | 3168.95 | DIE3_RDI_PL_CFG[7] | 3623 | 2025.95 | DIE7_RDI_PL_CFG[7]
3152.715 | 1874.04 | VDD | -3946 | 3168.95 | DIE3_VDD | 3446 | 2025.95 | DIE7_VDD
3152.715 | 1697.04 | VDD | -3769 | 3168.95 | DIE3_VDD | 3269 | 2025.95 | DIE7_VDD
3152.715 | 1520.04 | VDD | -3592 | 3168.95 | DIE3_VDD | 3092 | 2025.95 | DIE7_VDD
3152.715 | 1343.04 | VDD | -3415 | 3168.95 | DIE3_VDD | 2915 | 2025.95 | DIE7_VDD
3152.715 | 1166.04 | VCCIO | -3238 | 3168.95 | DIE3_VCCIO | 2738 | 2025.95 | DIE7_VCCIO
3152.715 | 989.04 | VCCIO | -3061 | 3168.95 | DIE3_VCCIO | 2561 | 2025.95 | DIE7_VCCIO
3152.715 | 812.04 | VSS | -2884 | 3168.95 | VSS | 2384 | 2025.95 | VSS
3152.715 | 635.04 | VSS | -2707 | 3168.95 | VSS | 2207 | 2025.95 | VSS
3152.715 | 458.04 | VCCIO | -2530 | 3168.95 | DIE3_VCCIO | 2030 | 2025.95 | DIE7_VCCIO
3152.715 | 281.04 | VCCIO | -2353 | 3168.95 | DIE3_VCCIO | 1853 | 2025.95 | DIE7_VCCIO
3152.715 | 104.04 | VSS | -2176 | 3168.95 | VSS | 1676 | 2025.95 | VSS
3057.465 | 2670.54 | VSS | -4742.5 | 3073.7 | VSS | 4242.5 | 2121.2 | VSS
3057.465 | 2493.54 | RDI_PL_CFG[8] | -4565.5 | 3073.7 | DIE3_RDI_PL_CFG[8] | 4065.5 | 2121.2 | DIE7_RDI_PL_CFG[8]
3057.465 | 2316.54 | RDI_LP_CFG[9] | -4388.5 | 3073.7 | DIE3_RDI_LP_CFG[9] | 3888.5 | 2121.2 | DIE7_RDI_LP_CFG[9]
3057.465 | 2139.54 | RDI_LP_CFG[25] | -4211.5 | 3073.7 | DIE3_RDI_LP_CFG[25] | 3711.5 | 2121.2 | DIE7_RDI_LP_CFG[25]
3057.465 | 1962.54 | RDI_LP_CFG[24] | -4034.5 | 3073.7 | DIE3_RDI_LP_CFG[24] | 3534.5 | 2121.2 | DIE7_RDI_LP_CFG[24]
3057.465 | 1785.54 | VSS | -3857.5 | 3073.7 | VSS | 3357.5 | 2121.2 | VSS
3057.465 | 1608.54 | VSS | -3680.5 | 3073.7 | VSS | 3180.5 | 2121.2 | VSS
3057.465 | 1431.54 | VSS | -3503.5 | 3073.7 | VSS | 3003.5 | 2121.2 | VSS
3057.465 | 1254.54 | VCCAON | -3326.5 | 3073.7 | DIE3_VCCAON | 2826.5 | 2121.2 | DIE7_VCCAON
3057.465 | 1077.54 | VSS | -3149.5 | 3073.7 | VSS | 2649.5 | 2121.2 | VSS
3057.465 | 900.54 | BP_RXDATA[42] | -2972.5 | 3073.7 | DIE3_BP_RXDATA[42] | 2472.5 | 2121.2 | DIE7_BP_RXDATA[42]
3057.465 | 723.54 | BP_RXDATA[43] | -2795.5 | 3073.7 | DIE3_BP_RXDATA[43] | 2295.5 | 2121.2 | DIE7_BP_RXDATA[43]
3057.465 | 546.54 | VDD | -2618.5 | 3073.7 | DIE3_VDD | 2118.5 | 2121.2 | DIE7_VDD
3057.465 | 369.54 | BP_RXDATA[46] | -2441.5 | 3073.7 | DIE3_BP_RXDATA[46] | 1941.5 | 2121.2 | DIE7_BP_RXDATA[46]
3057.465 | 192.54 | BP_RXDATA[47] | -2264.5 | 3073.7 | DIE3_BP_RXDATA[47] | 1764.5 | 2121.2 | DIE7_BP_RXDATA[47]
2962.215 | 2582.04 | TC_VDDQ | -4654 | 2978.45 | DIE3_TC_VDDQ | 4154 | 2216.45 | DIE7_TC_VDDQ
2962.215 | 2405.04 | VSS | -4477 | 2978.45 | VSS | 3977 | 2216.45 | VSS
2962.215 | 2228.04 | TC_VDDQ | -4300 | 2978.45 | DIE3_TC_VDDQ | 3800 | 2216.45 | DIE7_TC_VDDQ
2962.215 | 2051.04 | VSS | -4123 | 2978.45 | VSS | 3623 | 2216.45 | VSS
2962.215 | 1874.04 | VDD | -3946 | 2978.45 | DIE3_VDD | 3446 | 2216.45 | DIE7_VDD
2962.215 | 1697.04 | VDD | -3769 | 2978.45 | DIE3_VDD | 3269 | 2216.45 | DIE7_VDD
2962.215 | 1520.04 | VDD | -3592 | 2978.45 | DIE3_VDD | 3092 | 2216.45 | DIE7_VDD
2962.215 | 1343.04 | VDD | -3415 | 2978.45 | DIE3_VDD | 2915 | 2216.45 | DIE7_VDD
2962.215 | 1166.04 | VDD | -3238 | 2978.45 | DIE3_VDD | 2738 | 2216.45 | DIE7_VDD
2962.215 | 989.04 | BP_RXDATA[40] | -3061 | 2978.45 | DIE3_BP_RXDATA[40] | 2561 | 2216.45 | DIE7_BP_RXDATA[40]
2962.215 | 812.04 | VSS | -2884 | 2978.45 | VSS | 2384 | 2216.45 | VSS
2962.215 | 635.04 | BP_RXDATA[41] | -2707 | 2978.45 | DIE3_BP_RXDATA[41] | 2207 | 2216.45 | DIE7_BP_RXDATA[41]
2962.215 | 458.04 | BP_RXDATA[44] | -2530 | 2978.45 | DIE3_BP_RXDATA[44] | 2030 | 2216.45 | DIE7_BP_RXDATA[44]
2962.215 | 281.04 | VSS | -2353 | 2978.45 | VSS | 1853 | 2216.45 | VSS
2962.215 | 104.04 | BP_RXDATA[45] | -2176 | 2978.45 | DIE3_BP_RXDATA[45] | 1676 | 2216.45 | DIE7_BP_RXDATA[45]
2866.965 | 2670.54 | VSS | -4742.5 | 2883.2 | VSS | 4242.5 | 2311.7 | VSS
2866.965 | 2493.54 | RDI_PL_CFG[9] | -4565.5 | 2883.2 | DIE3_RDI_PL_CFG[9] | 4065.5 | 2311.7 | DIE7_RDI_PL_CFG[9]
2866.965 | 2316.54 | RDI_PL_CFG[24] | -4388.5 | 2883.2 | DIE3_RDI_PL_CFG[24] | 3888.5 | 2311.7 | DIE7_RDI_PL_CFG[24]
2866.965 | 2139.54 | RDI_PL_CFG[23] | -4211.5 | 2883.2 | DIE3_RDI_PL_CFG[23] | 3711.5 | 2311.7 | DIE7_RDI_PL_CFG[23]
2866.965 | 1962.54 | RDI_PL_CFG[26] | -4034.5 | 2883.2 | DIE3_RDI_PL_CFG[26] | 3534.5 | 2311.7 | DIE7_RDI_PL_CFG[26]
2866.965 | 1785.54 | VSS | -3857.5 | 2883.2 | VSS | 3357.5 | 2311.7 | VSS
2866.965 | 1608.54 | VSS | -3680.5 | 2883.2 | VSS | 3180.5 | 2311.7 | VSS
2866.965 | 1431.54 | VSS | -3503.5 | 2883.2 | VSS | 3003.5 | 2311.7 | VSS
2866.965 | 1254.54 | BP_RXCKSB[2] | -3326.5 | 2883.2 | DIE3_BP_RXCKSB[2] | 2826.5 | 2311.7 | DIE7_BP_RXCKSB[2]
2866.965 | 1077.54 | VSS | -3149.5 | 2883.2 | VSS | 2649.5 | 2311.7 | VSS
2866.965 | 900.54 | BP_RXCKP[2] | -2972.5 | 2883.2 | DIE3_BP_RXCKP[2] | 2472.5 | 2311.7 | DIE7_BP_RXCKP[2]
2866.965 | 723.54 | BP_RXCKN[2] | -2795.5 | 2883.2 | DIE3_BP_RXCKN[2] | 2295.5 | 2311.7 | DIE7_BP_RXCKN[2]
2866.965 | 546.54 | VDD | -2618.5 | 2883.2 | DIE3_VDD | 2118.5 | 2311.7 | DIE7_VDD
2866.965 | 369.54 | BP_RXTRK[2] | -2441.5 | 2883.2 | DIE3_BP_RXTRK[2] | 1941.5 | 2311.7 | DIE7_BP_RXTRK[2]
2866.965 | 192.54 | BP_RXVLD[2] | -2264.5 | 2883.2 | DIE3_BP_RXVLD[2] | 1764.5 | 2311.7 | DIE7_BP_RXVLD[2]
2771.715 | 2582.04 | TC_VDDQ | -4654 | 2787.95 | DIE3_TC_VDDQ | 4154 | 2406.95 | DIE7_TC_VDDQ
2771.715 | 2405.04 | RDI_LP_CFG[10] | -4477 | 2787.95 | DIE3_RDI_LP_CFG[10] | 3977 | 2406.95 | DIE7_RDI_LP_CFG[10]
2771.715 | 2228.04 | TC_VDDQ | -4300 | 2787.95 | DIE3_TC_VDDQ | 3800 | 2406.95 | DIE7_TC_VDDQ
2771.715 | 2051.04 | RDI_PL_CFG[25] | -4123 | 2787.95 | DIE3_RDI_PL_CFG[25] | 3623 | 2406.95 | DIE7_RDI_PL_CFG[25]
2771.715 | 1874.04 | VDD | -3946 | 2787.95 | DIE3_VDD | 3446 | 2406.95 | DIE7_VDD
2771.715 | 1697.04 | VDD | -3769 | 2787.95 | DIE3_VDD | 3269 | 2406.95 | DIE7_VDD
2771.715 | 1520.04 | VDD | -3592 | 2787.95 | DIE3_VDD | 3092 | 2406.95 | DIE7_VDD
2771.715 | 1343.04 | VDD | -3415 | 2787.95 | DIE3_VDD | 2915 | 2406.95 | DIE7_VDD
2771.715 | 1166.04 | VDD | -3238 | 2787.95 | DIE3_VDD | 2738 | 2406.95 | DIE7_VDD
2771.715 | 989.04 | BP_RXDATA[38] | -3061 | 2787.95 | DIE3_BP_RXDATA[38] | 2561 | 2406.95 | DIE7_BP_RXDATA[38]
2771.715 | 812.04 | VSS | -2884 | 2787.95 | VSS | 2384 | 2406.95 | VSS
2771.715 | 635.04 | BP_RXDATA[39] | -2707 | 2787.95 | DIE3_BP_RXDATA[39] | 2207 | 2406.95 | DIE7_BP_RXDATA[39]
2771.715 | 458.04 | BP_RXDATA[34] | -2530 | 2787.95 | DIE3_BP_RXDATA[34] | 2030 | 2406.95 | DIE7_BP_RXDATA[34]
2771.715 | 281.04 | VSS | -2353 | 2787.95 | VSS | 1853 | 2406.95 | VSS
2771.715 | 104.04 | BP_RXDATA[35] | -2176 | 2787.95 | DIE3_BP_RXDATA[35] | 1676 | 2406.95 | DIE7_BP_RXDATA[35]
2676.465 | 2670.54 | VSS | -4742.5 | 2692.7 | VSS | 4242.5 | 2502.2 | VSS
2676.465 | 2493.54 | VDD | -4565.5 | 2692.7 | DIE3_VDD | 4065.5 | 2502.2 | DIE7_VDD
2676.465 | 2316.54 | VSS | -4388.5 | 2692.7 | VSS | 3888.5 | 2502.2 | VSS
2676.465 | 2139.54 | VDD | -4211.5 | 2692.7 | DIE3_VDD | 3711.5 | 2502.2 | DIE7_VDD
2676.465 | 1962.54 | VSS | -4034.5 | 2692.7 | VSS | 3534.5 | 2502.2 | VSS
2676.465 | 1785.54 | VSS | -3857.5 | 2692.7 | VSS | 3357.5 | 2502.2 | VSS
2676.465 | 1608.54 | VSS | -3680.5 | 2692.7 | VSS | 3180.5 | 2502.2 | VSS
2676.465 | 1431.54 | VSS | -3503.5 | 2692.7 | VSS | 3003.5 | 2502.2 | VSS
2676.465 | 1254.54 | BP_RXDATASB[2] | -3326.5 | 2692.7 | DIE3_BP_RXDATASB[2] | 2826.5 | 2502.2 | DIE7_BP_RXDATASB[2]
2676.465 | 1077.54 | VSS | -3149.5 | 2692.7 | VSS | 2649.5 | 2502.2 | VSS
2676.465 | 900.54 | BP_RXDATA[36] | -2972.5 | 2692.7 | DIE3_BP_RXDATA[36] | 2472.5 | 2502.2 | DIE7_BP_RXDATA[36]
2676.465 | 723.54 | BP_RXDATA[37] | -2795.5 | 2692.7 | DIE3_BP_RXDATA[37] | 2295.5 | 2502.2 | DIE7_BP_RXDATA[37]
2676.465 | 546.54 | VDD | -2618.5 | 2692.7 | DIE3_VDD | 2118.5 | 2502.2 | DIE7_VDD
2676.465 | 369.54 | BP_RXDATA[32] | -2441.5 | 2692.7 | DIE3_BP_RXDATA[32] | 1941.5 | 2502.2 | DIE7_BP_RXDATA[32]
2676.465 | 192.54 | BP_RXDATA[33] | -2264.5 | 2692.7 | DIE3_BP_RXDATA[33] | 1764.5 | 2502.2 | DIE7_BP_RXDATA[33]
2581.215 | 2582.04 | VDD | -4654 | 2597.45 | DIE3_VDD | 4154 | 2597.45 | DIE7_VDD
2581.215 | 2405.04 | RDI_PL_CFG[10] | -4477 | 2597.45 | DIE3_RDI_PL_CFG[10] | 3977 | 2597.45 | DIE7_RDI_PL_CFG[10]
2581.215 | 2228.04 | VDD | -4300 | 2597.45 | DIE3_VDD | 3800 | 2597.45 | DIE7_VDD
2581.215 | 2051.04 | RDI_PL_CFG[27] | -4123 | 2597.45 | DIE3_RDI_PL_CFG[27] | 3623 | 2597.45 | DIE7_RDI_PL_CFG[27]
2581.215 | 1874.04 | VDD | -3946 | 2597.45 | DIE3_VDD | 3446 | 2597.45 | DIE7_VDD
2581.215 | 1697.04 | VDD | -3769 | 2597.45 | DIE3_VDD | 3269 | 2597.45 | DIE7_VDD
2581.215 | 1520.04 | VDD | -3592 | 2597.45 | DIE3_VDD | 3092 | 2597.45 | DIE7_VDD
2581.215 | 1343.04 | VDD | -3415 | 2597.45 | DIE3_VDD | 2915 | 2597.45 | DIE7_VDD
2581.215 | 1166.04 | VCCIO | -3238 | 2597.45 | DIE3_VCCIO | 2738 | 2597.45 | DIE7_VCCIO
2581.215 | 989.04 | VCCIO | -3061 | 2597.45 | DIE3_VCCIO | 2561 | 2597.45 | DIE7_VCCIO
2581.215 | 812.04 | VSS | -2884 | 2597.45 | VSS | 2384 | 2597.45 | VSS
2581.215 | 635.04 | VSS | -2707 | 2597.45 | VSS | 2207 | 2597.45 | VSS
2581.215 | 458.04 | VCCIO | -2530 | 2597.45 | DIE3_VCCIO | 2030 | 2597.45 | DIE7_VCCIO
2581.215 | 281.04 | VCCIO | -2353 | 2597.45 | DIE3_VCCIO | 1853 | 2597.45 | DIE7_VCCIO
2581.215 | 104.04 | VSS | -2176 | 2597.45 | VSS | 1676 | 2597.45 | VSS
2485.965 | 2670.54 | VSS | -4742.5 | 2502.2 | VSS | 4242.5 | 2692.7 | VSS
2485.965 | 2493.54 | RDI_LP_CFG[11] | -4565.5 | 2502.2 | DIE3_RDI_LP_CFG[11] | 4065.5 | 2692.7 | DIE7_RDI_LP_CFG[11]
2485.965 | 2316.54 | RDI_PL_CFG[11] | -4388.5 | 2502.2 | DIE3_RDI_PL_CFG[11] | 3888.5 | 2692.7 | DIE7_RDI_PL_CFG[11]
2485.965 | 2139.54 | RDI_LP_CFG[27] | -4211.5 | 2502.2 | DIE3_RDI_LP_CFG[27] | 3711.5 | 2692.7 | DIE7_RDI_LP_CFG[27]
2485.965 | 1962.54 | RDI_LP_CFG[26] | -4034.5 | 2502.2 | DIE3_RDI_LP_CFG[26] | 3534.5 | 2692.7 | DIE7_RDI_LP_CFG[26]
2485.965 | 1785.54 | VSS | -3857.5 | 2502.2 | VSS | 3357.5 | 2692.7 | VSS
2485.965 | 1608.54 | VSS | -3680.5 | 2502.2 | VSS | 3180.5 | 2692.7 | VSS
2485.965 | 1431.54 | VSS | -3503.5 | 2502.2 | VSS | 3003.5 | 2692.7 | VSS
2485.965 | 1254.54 | BP_TXDATASB[1] | -3326.5 | 2502.2 | DIE3_BP_TXDATASB[1] | 2826.5 | 2692.7 | DIE7_BP_TXDATASB[1]
2485.965 | 1077.54 | VSS | -3149.5 | 2502.2 | VSS | 2649.5 | 2692.7 | VSS
2485.965 | 900.54 | BP_TXDATA[21] | -2972.5 | 2502.2 | DIE3_BP_TXDATA[21] | 2472.5 | 2692.7 | DIE7_BP_TXDATA[21]
2485.965 | 723.54 | BP_TXDATA[20] | -2795.5 | 2502.2 | DIE3_BP_TXDATA[20] | 2295.5 | 2692.7 | DIE7_BP_TXDATA[20]
2485.965 | 546.54 | VDD | -2618.5 | 2502.2 | DIE3_VDD | 2118.5 | 2692.7 | DIE7_VDD
2485.965 | 369.54 | BP_TXDATA[17] | -2441.5 | 2502.2 | DIE3_BP_TXDATA[17] | 1941.5 | 2692.7 | DIE7_BP_TXDATA[17]
2485.965 | 192.54 | BP_TXDATA[16] | -2264.5 | 2502.2 | DIE3_BP_TXDATA[16] | 1764.5 | 2692.7 | DIE7_BP_TXDATA[16]
2390.715 | 2582.04 | TC_VDDQ | -4654 | 2406.95 | DIE3_TC_VDDQ | 4154 | 2787.95 | DIE7_TC_VDDQ
2390.715 | 2405.04 | VSS | -4477 | 2406.95 | VSS | 3977 | 2787.95 | VSS
2390.715 | 2228.04 | TC_VDDQ | -4300 | 2406.95 | DIE3_TC_VDDQ | 3800 | 2787.95 | DIE7_TC_VDDQ
2390.715 | 2051.04 | VSS | -4123 | 2406.95 | VSS | 3623 | 2787.95 | VSS
2390.715 | 1874.04 | VDD | -3946 | 2406.95 | DIE3_VDD | 3446 | 2787.95 | DIE7_VDD
2390.715 | 1697.04 | VDD | -3769 | 2406.95 | DIE3_VDD | 3269 | 2787.95 | DIE7_VDD
2390.715 | 1520.04 | VDD | -3592 | 2406.95 | DIE3_VDD | 3092 | 2787.95 | DIE7_VDD
2390.715 | 1343.04 | VDD | -3415 | 2406.95 | DIE3_VDD | 2915 | 2787.95 | DIE7_VDD
2390.715 | 1166.04 | VCCIO | -3238 | 2406.95 | DIE3_VCCIO | 2738 | 2787.95 | DIE7_VCCIO
2390.715 | 989.04 | BP_TXDATA[23] | -3061 | 2406.95 | DIE3_BP_TXDATA[23] | 2561 | 2787.95 | DIE7_BP_TXDATA[23]
2390.715 | 812.04 | VSS | -2884 | 2406.95 | VSS | 2384 | 2787.95 | VSS
2390.715 | 635.04 | BP_TXDATA[22] | -2707 | 2406.95 | DIE3_BP_TXDATA[22] | 2207 | 2787.95 | DIE7_BP_TXDATA[22]
2390.715 | 458.04 | BP_TXDATA[19] | -2530 | 2406.95 | DIE3_BP_TXDATA[19] | 2030 | 2787.95 | DIE7_BP_TXDATA[19]
2390.715 | 281.04 | VSS | -2353 | 2406.95 | VSS | 1853 | 2787.95 | VSS
2390.715 | 104.04 | BP_TXDATA[18] | -2176 | 2406.95 | DIE3_BP_TXDATA[18] | 1676 | 2787.95 | DIE7_BP_TXDATA[18]
2295.465 | 2670.54 | VSS | -4742.5 | 2311.7 | VSS | 4242.5 | 2883.2 | VSS
2295.465 | 2493.54 | RDI_LP_CFG[12] | -4565.5 | 2311.7 | DIE3_RDI_LP_CFG[12] | 4065.5 | 2883.2 | DIE7_RDI_LP_CFG[12]
2295.465 | 2316.54 | RDI_PL_CFG[12] | -4388.5 | 2311.7 | DIE3_RDI_PL_CFG[12] | 3888.5 | 2883.2 | DIE7_RDI_PL_CFG[12]
2295.465 | 2139.54 | RDI_LP_CFG[29] | -4211.5 | 2311.7 | DIE3_RDI_LP_CFG[29] | 3711.5 | 2883.2 | DIE7_RDI_LP_CFG[29]
2295.465 | 1962.54 | RDI_PL_CFG[28] | -4034.5 | 2311.7 | DIE3_RDI_PL_CFG[28] | 3534.5 | 2883.2 | DIE7_RDI_PL_CFG[28]
2295.465 | 1785.54 | VSS | -3857.5 | 2311.7 | VSS | 3357.5 | 2883.2 | VSS
2295.465 | 1608.54 | VSS | -3680.5 | 2311.7 | VSS | 3180.5 | 2883.2 | VSS
2295.465 | 1431.54 | VSS | -3503.5 | 2311.7 | VSS | 3003.5 | 2883.2 | VSS
2295.465 | 1254.54 | BP_TXCKSB[1] | -3326.5 | 2311.7 | DIE3_BP_TXCKSB[1] | 2826.5 | 2883.2 | DIE7_BP_TXCKSB[1]
2295.465 | 1077.54 | VSS | -3149.5 | 2311.7 | VSS | 2649.5 | 2883.2 | VSS
2295.465 | 900.54 | BP_TXCKN[1] | -2972.5 | 2311.7 | DIE3_BP_TXCKN[1] | 2472.5 | 2883.2 | DIE7_BP_TXCKN[1]
2295.465 | 723.54 | BP_TXCKP[1] | -2795.5 | 2311.7 | DIE3_BP_TXCKP[1] | 2295.5 | 2883.2 | DIE7_BP_TXCKP[1]
2295.465 | 546.54 | VDD | -2618.5 | 2311.7 | DIE3_VDD | 2118.5 | 2883.2 | DIE7_VDD
2295.465 | 369.54 | BP_TXVLD[1] | -2441.5 | 2311.7 | DIE3_BP_TXVLD[1] | 1941.5 | 2883.2 | DIE7_BP_TXVLD[1]
2295.465 | 192.54 | BP_TXTRK[1] | -2264.5 | 2311.7 | DIE3_BP_TXTRK[1] | 1764.5 | 2883.2 | DIE7_BP_TXTRK[1]
2200.215 | 2582.04 | TC_VDDQ | -4654 | 2216.45 | DIE3_TC_VDDQ | 4154 | 2978.45 | DIE7_TC_VDDQ
2200.215 | 2405.04 | RDI_LP_CFG[13] | -4477 | 2216.45 | DIE3_RDI_LP_CFG[13] | 3977 | 2978.45 | DIE7_RDI_LP_CFG[13]
2200.215 | 2228.04 | TC_VDDQ | -4300 | 2216.45 | DIE3_TC_VDDQ | 3800 | 2978.45 | DIE7_TC_VDDQ
2200.215 | 2051.04 | RDI_LP_CFG[28] | -4123 | 2216.45 | DIE3_RDI_LP_CFG[28] | 3623 | 2978.45 | DIE7_RDI_LP_CFG[28]
2200.215 | 1874.04 | VDD | -3946 | 2216.45 | DIE3_VDD | 3446 | 2978.45 | DIE7_VDD
2200.215 | 1697.04 | VDD | -3769 | 2216.45 | DIE3_VDD | 3269 | 2978.45 | DIE7_VDD
2200.215 | 1520.04 | VDD | -3592 | 2216.45 | DIE3_VDD | 3092 | 2978.45 | DIE7_VDD
2200.215 | 1343.04 | VDD | -3415 | 2216.45 | DIE3_VDD | 2915 | 2978.45 | DIE7_VDD
2200.215 | 1166.04 | VCCIO | -3238 | 2216.45 | DIE3_VCCIO | 2738 | 2978.45 | DIE7_VCCIO
2200.215 | 989.04 | BP_TXDATA[25] | -3061 | 2216.45 | DIE3_BP_TXDATA[25] | 2561 | 2978.45 | DIE7_BP_TXDATA[25]
2200.215 | 812.04 | VSS | -2884 | 2216.45 | VSS | 2384 | 2978.45 | VSS
2200.215 | 635.04 | BP_TXDATA[24] | -2707 | 2216.45 | DIE3_BP_TXDATA[24] | 2207 | 2978.45 | DIE7_BP_TXDATA[24]
2200.215 | 458.04 | BP_TXDATA[29] | -2530 | 2216.45 | DIE3_BP_TXDATA[29] | 2030 | 2978.45 | DIE7_BP_TXDATA[29]
2200.215 | 281.04 | VSS | -2353 | 2216.45 | VSS | 1853 | 2978.45 | VSS
2200.215 | 104.04 | BP_TXDATA[28] | -2176 | 2216.45 | DIE3_BP_TXDATA[28] | 1676 | 2978.45 | DIE7_BP_TXDATA[28]
2104.965 | 2670.54 | VSS | -4742.5 | 2121.2 | VSS | 4242.5 | 3073.7 | VSS
2104.965 | 2493.54 | VDD | -4565.5 | 2121.2 | DIE3_VDD | 4065.5 | 3073.7 | DIE7_VDD
2104.965 | 2316.54 | VSS | -4388.5 | 2121.2 | VSS | 3888.5 | 3073.7 | VSS
2104.965 | 2139.54 | VDD | -4211.5 | 2121.2 | DIE3_VDD | 3711.5 | 3073.7 | DIE7_VDD
2104.965 | 1962.54 | VSS | -4034.5 | 2121.2 | VSS | 3534.5 | 3073.7 | VSS
2104.965 | 1785.54 | VSS | -3857.5 | 2121.2 | VSS | 3357.5 | 3073.7 | VSS
2104.965 | 1608.54 | VSS | -3680.5 | 2121.2 | VSS | 3180.5 | 3073.7 | VSS
2104.965 | 1431.54 | VSS | -3503.5 | 2121.2 | VSS | 3003.5 | 3073.7 | VSS
2104.965 | 1254.54 | VCCAON | -3326.5 | 2121.2 | DIE3_VCCAON | 2826.5 | 3073.7 | DIE7_VCCAON
2104.965 | 1077.54 | VSS | -3149.5 | 2121.2 | VSS | 2649.5 | 3073.7 | VSS
2104.965 | 900.54 | BP_TXDATA[27] | -2972.5 | 2121.2 | DIE3_BP_TXDATA[27] | 2472.5 | 3073.7 | DIE7_BP_TXDATA[27]
2104.965 | 723.54 | BP_TXDATA[26] | -2795.5 | 2121.2 | DIE3_BP_TXDATA[26] | 2295.5 | 3073.7 | DIE7_BP_TXDATA[26]
2104.965 | 546.54 | VDD | -2618.5 | 2121.2 | DIE3_VDD | 2118.5 | 3073.7 | DIE7_VDD
2104.965 | 369.54 | BP_TXDATA[31] | -2441.5 | 2121.2 | DIE3_BP_TXDATA[31] | 1941.5 | 3073.7 | DIE7_BP_TXDATA[31]
2104.965 | 192.54 | BP_TXDATA[30] | -2264.5 | 2121.2 | DIE3_BP_TXDATA[30] | 1764.5 | 3073.7 | DIE7_BP_TXDATA[30]
2009.715 | 2582.04 | VDD | -4654 | 2025.95 | DIE3_VDD | 4154 | 3168.95 | DIE7_VDD
2009.715 | 2405.04 | RDI_PL_CFG[13] | -4477 | 2025.95 | DIE3_RDI_PL_CFG[13] | 3977 | 3168.95 | DIE7_RDI_PL_CFG[13]
2009.715 | 2228.04 | VDD | -4300 | 2025.95 | DIE3_VDD | 3800 | 3168.95 | DIE7_VDD
2009.715 | 2051.04 | RDI_PL_CFG[29] | -4123 | 2025.95 | DIE3_RDI_PL_CFG[29] | 3623 | 3168.95 | DIE7_RDI_PL_CFG[29]
2009.715 | 1874.04 | VDD | -3946 | 2025.95 | DIE3_VDD | 3446 | 3168.95 | DIE7_VDD
2009.715 | 1697.04 | VDD | -3769 | 2025.95 | DIE3_VDD | 3269 | 3168.95 | DIE7_VDD
2009.715 | 1520.04 | VDD | -3592 | 2025.95 | DIE3_VDD | 3092 | 3168.95 | DIE7_VDD
2009.715 | 1343.04 | VDD | -3415 | 2025.95 | DIE3_VDD | 2915 | 3168.95 | DIE7_VDD
2009.715 | 1166.04 | VCCIO | -3238 | 2025.95 | DIE3_VCCIO | 2738 | 3168.95 | DIE7_VCCIO
2009.715 | 989.04 | VCCIO | -3061 | 2025.95 | DIE3_VCCIO | 2561 | 3168.95 | DIE7_VCCIO
2009.715 | 812.04 | VSS | -2884 | 2025.95 | VSS | 2384 | 3168.95 | VSS
2009.715 | 635.04 | VSS | -2707 | 2025.95 | VSS | 2207 | 3168.95 | VSS
2009.715 | 458.04 | VCCIO | -2530 | 2025.95 | DIE3_VCCIO | 2030 | 3168.95 | DIE7_VCCIO
2009.715 | 281.04 | VCCIO | -2353 | 2025.95 | DIE3_VCCIO | 1853 | 3168.95 | DIE7_VCCIO
2009.715 | 104.04 | VSS | -2176 | 2025.95 | VSS | 1676 | 3168.95 | VSS
1914.465 | 2670.54 | VSS | -4742.5 | 1930.7 | VSS | 4242.5 | 3264.2 | VSS
1914.465 | 2493.54 | RDI_LP_CFG[14] | -4565.5 | 1930.7 | DIE3_RDI_LP_CFG[14] | 4065.5 | 3264.2 | DIE7_RDI_LP_CFG[14]
1914.465 | 2316.54 | RDI_PL_CFG[14] | -4388.5 | 1930.7 | DIE3_RDI_PL_CFG[14] | 3888.5 | 3264.2 | DIE7_RDI_PL_CFG[14]
1914.465 | 2139.54 | RDI_LP_CFG[30] | -4211.5 | 1930.7 | DIE3_RDI_LP_CFG[30] | 3711.5 | 3264.2 | DIE7_RDI_LP_CFG[30]
1914.465 | 1962.54 | RDI_PL_CFG[30] | -4034.5 | 1930.7 | DIE3_RDI_PL_CFG[30] | 3534.5 | 3264.2 | DIE7_RDI_PL_CFG[30]
1914.465 | 1785.54 | VSS | -3857.5 | 1930.7 | VSS | 3357.5 | 3264.2 | VSS
1914.465 | 1608.54 | VSS | -3680.5 | 1930.7 | VSS | 3180.5 | 3264.2 | VSS
1914.465 | 1431.54 | VSS | -3503.5 | 1930.7 | VSS | 3003.5 | 3264.2 | VSS
1914.465 | 1254.54 | VCCAON | -3326.5 | 1930.7 | DIE3_VCCAON | 2826.5 | 3264.2 | DIE7_VCCAON
1914.465 | 1077.54 | VSS | -3149.5 | 1930.7 | VSS | 2649.5 | 3264.2 | VSS
1914.465 | 900.54 | BP_RXDATA[26] | -2972.5 | 1930.7 | DIE3_BP_RXDATA[26] | 2472.5 | 3264.2 | DIE7_BP_RXDATA[26]
1914.465 | 723.54 | BP_RXDATA[27] | -2795.5 | 1930.7 | DIE3_BP_RXDATA[27] | 2295.5 | 3264.2 | DIE7_BP_RXDATA[27]
1914.465 | 546.54 | VDD | -2618.5 | 1930.7 | DIE3_VDD | 2118.5 | 3264.2 | DIE7_VDD
1914.465 | 369.54 | BP_RXDATA[30] | -2441.5 | 1930.7 | DIE3_BP_RXDATA[30] | 1941.5 | 3264.2 | DIE7_BP_RXDATA[30]
1914.465 | 192.54 | BP_RXDATA[31] | -2264.5 | 1930.7 | DIE3_BP_RXDATA[31] | 1764.5 | 3264.2 | DIE7_BP_RXDATA[31]
1819.215 | 2582.04 | TC_VDDQ | -4654 | 1835.45 | DIE3_TC_VDDQ | 4154 | 3359.45 | DIE7_TC_VDDQ
1819.215 | 2405.04 | VSS | -4477 | 1835.45 | VSS | 3977 | 3359.45 | VSS
1819.215 | 2228.04 | TC_VDDQ | -4300 | 1835.45 | DIE3_TC_VDDQ | 3800 | 3359.45 | DIE7_TC_VDDQ
1819.215 | 2051.04 | VSS | -4123 | 1835.45 | VSS | 3623 | 3359.45 | VSS
1819.215 | 1874.04 | VDD | -3946 | 1835.45 | DIE3_VDD | 3446 | 3359.45 | DIE7_VDD
1819.215 | 1697.04 | VDD | -3769 | 1835.45 | DIE3_VDD | 3269 | 3359.45 | DIE7_VDD
1819.215 | 1520.04 | VDD | -3592 | 1835.45 | DIE3_VDD | 3092 | 3359.45 | DIE7_VDD
1819.215 | 1343.04 | VDD | -3415 | 1835.45 | DIE3_VDD | 2915 | 3359.45 | DIE7_VDD
1819.215 | 1166.04 | VDD | -3238 | 1835.45 | DIE3_VDD | 2738 | 3359.45 | DIE7_VDD
1819.215 | 989.04 | BP_RXDATA[24] | -3061 | 1835.45 | DIE3_BP_RXDATA[24] | 2561 | 3359.45 | DIE7_BP_RXDATA[24]
1819.215 | 812.04 | VSS | -2884 | 1835.45 | VSS | 2384 | 3359.45 | VSS
1819.215 | 635.04 | BP_RXDATA[25] | -2707 | 1835.45 | DIE3_BP_RXDATA[25] | 2207 | 3359.45 | DIE7_BP_RXDATA[25]
1819.215 | 458.04 | BP_RXDATA[28] | -2530 | 1835.45 | DIE3_BP_RXDATA[28] | 2030 | 3359.45 | DIE7_BP_RXDATA[28]
1819.215 | 281.04 | VSS | -2353 | 1835.45 | VSS | 1853 | 3359.45 | VSS
1819.215 | 104.04 | BP_RXDATA[29] | -2176 | 1835.45 | DIE3_BP_RXDATA[29] | 1676 | 3359.45 | DIE7_BP_RXDATA[29]
1723.965 | 2670.54 | VSS | -4742.5 | 1740.2 | VSS | 4242.5 | 3454.7 | VSS
1723.965 | 2493.54 | RDI_LP_CFG[15] | -4565.5 | 1740.2 | DIE3_RDI_LP_CFG[15] | 4065.5 | 3454.7 | DIE7_RDI_LP_CFG[15]
1723.965 | 2316.54 | RDI_PL_CFG[15] | -4388.5 | 1740.2 | DIE3_RDI_PL_CFG[15] | 3888.5 | 3454.7 | DIE7_RDI_PL_CFG[15]
1723.965 | 2139.54 | RDI_LP_CFG[31] | -4211.5 | 1740.2 | DIE3_RDI_LP_CFG[31] | 3711.5 | 3454.7 | DIE7_RDI_LP_CFG[31]
1723.965 | 1962.54 | RDI_PL_CFG[31] | -4034.5 | 1740.2 | DIE3_RDI_PL_CFG[31] | 3534.5 | 3454.7 | DIE7_RDI_PL_CFG[31]
1723.965 | 1785.54 | VSS | -3857.5 | 1740.2 | VSS | 3357.5 | 3454.7 | VSS
1723.965 | 1608.54 | VSS | -3680.5 | 1740.2 | VSS | 3180.5 | 3454.7 | VSS
1723.965 | 1431.54 | VSS | -3503.5 | 1740.2 | VSS | 3003.5 | 3454.7 | VSS
1723.965 | 1254.54 | BP_RXCKSB[1] | -3326.5 | 1740.2 | DIE3_BP_RXCKSB[1] | 2826.5 | 3454.7 | DIE7_BP_RXCKSB[1]
1723.965 | 1077.54 | VSS | -3149.5 | 1740.2 | VSS | 2649.5 | 3454.7 | VSS
1723.965 | 900.54 | BP_RXCKP[1] | -2972.5 | 1740.2 | DIE3_BP_RXCKP[1] | 2472.5 | 3454.7 | DIE7_BP_RXCKP[1]
1723.965 | 723.54 | BP_RXCKN[1] | -2795.5 | 1740.2 | DIE3_BP_RXCKN[1] | 2295.5 | 3454.7 | DIE7_BP_RXCKN[1]
1723.965 | 546.54 | VDD | -2618.5 | 1740.2 | DIE3_VDD | 2118.5 | 3454.7 | DIE7_VDD
1723.965 | 369.54 | BP_RXTRK[1] | -2441.5 | 1740.2 | DIE3_BP_RXTRK[1] | 1941.5 | 3454.7 | DIE7_BP_RXTRK[1]
1723.965 | 192.54 | BP_RXVLD[1] | -2264.5 | 1740.2 | DIE3_BP_RXVLD[1] | 1764.5 | 3454.7 | DIE7_BP_RXVLD[1]
1628.715 | 2582.04 | TC_VDDQ | -4654 | 1644.95 | DIE3_TC_VDDQ | 4154 | 3549.95 | DIE7_TC_VDDQ
1628.715 | 2405.04 | RDI_CFG_CLK | -4477 | 1644.95 | DIE3_RDI_CFG_CLK | 3977 | 3549.95 | DIE7_RDI_CFG_CLK
1628.715 | 2228.04 | TC_VDDQ | -4300 | 1644.95 | DIE3_TC_VDDQ | 3800 | 3549.95 | DIE7_TC_VDDQ
1628.715 | 2051.04 | RDI_LP_CFG_CRD | -4123 | 1644.95 | DIE3_RDI_LP_CFG_CRD | 3623 | 3549.95 | DIE7_RDI_LP_CFG_CRD
1628.715 | 1874.04 | VDD | -3946 | 1644.95 | DIE3_VDD | 3446 | 3549.95 | DIE7_VDD
1628.715 | 1697.04 | VDD | -3769 | 1644.95 | DIE3_VDD | 3269 | 3549.95 | DIE7_VDD
1628.715 | 1520.04 | VDD | -3592 | 1644.95 | DIE3_VDD | 3092 | 3549.95 | DIE7_VDD
1628.715 | 1343.04 | VDD | -3415 | 1644.95 | DIE3_VDD | 2915 | 3549.95 | DIE7_VDD
1628.715 | 1166.04 | VDD | -3238 | 1644.95 | DIE3_VDD | 2738 | 3549.95 | DIE7_VDD
1628.715 | 989.04 | BP_RXDATA[22] | -3061 | 1644.95 | DIE3_BP_RXDATA[22] | 2561 | 3549.95 | DIE7_BP_RXDATA[22]
1628.715 | 812.04 | VSS | -2884 | 1644.95 | VSS | 2384 | 3549.95 | VSS
1628.715 | 635.04 | BP_RXDATA[23] | -2707 | 1644.95 | DIE3_BP_RXDATA[23] | 2207 | 3549.95 | DIE7_BP_RXDATA[23]
1628.715 | 458.04 | BP_RXDATA[18] | -2530 | 1644.95 | DIE3_BP_RXDATA[18] | 2030 | 3549.95 | DIE7_BP_RXDATA[18]
1628.715 | 281.04 | VSS | -2353 | 1644.95 | VSS | 1853 | 3549.95 | VSS
1628.715 | 104.04 | BP_RXDATA[19] | -2176 | 1644.95 | DIE3_BP_RXDATA[19] | 1676 | 3549.95 | DIE7_BP_RXDATA[19]
1533.465 | 2670.54 | VSS | -4742.5 | 1549.7 | VSS | 4242.5 | 3645.2 | VSS
1533.465 | 2493.54 | VDD | -4565.5 | 1549.7 | DIE3_VDD | 4065.5 | 3645.2 | DIE7_VDD
1533.465 | 2316.54 | VSS | -4388.5 | 1549.7 | VSS | 3888.5 | 3645.2 | VSS
1533.465 | 2139.54 | VDD | -4211.5 | 1549.7 | DIE3_VDD | 3711.5 | 3645.2 | DIE7_VDD
1533.465 | 1962.54 | VSS | -4034.5 | 1549.7 | VSS | 3534.5 | 3645.2 | VSS
1533.465 | 1785.54 | VSS | -3857.5 | 1549.7 | VSS | 3357.5 | 3645.2 | VSS
1533.465 | 1608.54 | VSS | -3680.5 | 1549.7 | VSS | 3180.5 | 3645.2 | VSS
1533.465 | 1431.54 | VSS | -3503.5 | 1549.7 | VSS | 3003.5 | 3645.2 | VSS
1533.465 | 1254.54 | BP_RXDATASB[1] | -3326.5 | 1549.7 | DIE3_BP_RXDATASB[1] | 2826.5 | 3645.2 | DIE7_BP_RXDATASB[1]
1533.465 | 1077.54 | VSS | -3149.5 | 1549.7 | VSS | 2649.5 | 3645.2 | VSS
1533.465 | 900.54 | BP_RXDATA[20] | -2972.5 | 1549.7 | DIE3_BP_RXDATA[20] | 2472.5 | 3645.2 | DIE7_BP_RXDATA[20]
1533.465 | 723.54 | BP_RXDATA[21] | -2795.5 | 1549.7 | DIE3_BP_RXDATA[21] | 2295.5 | 3645.2 | DIE7_BP_RXDATA[21]
1533.465 | 546.54 | VDD | -2618.5 | 1549.7 | DIE3_VDD | 2118.5 | 3645.2 | DIE7_VDD
1533.465 | 369.54 | BP_RXDATA[16] | -2441.5 | 1549.7 | DIE3_BP_RXDATA[16] | 1941.5 | 3645.2 | DIE7_BP_RXDATA[16]
1533.465 | 192.54 | BP_RXDATA[17] | -2264.5 | 1549.7 | DIE3_BP_RXDATA[17] | 1764.5 | 3645.2 | DIE7_BP_RXDATA[17]
1438.215 | 2582.04 | VDD | -4654 | 1454.45 | DIE3_VDD | 4154 | 3740.45 | DIE7_VDD
1438.215 | 2405.04 | RDI_LP_CFG_VLD | -4477 | 1454.45 | DIE3_RDI_LP_CFG_VLD | 3977 | 3740.45 | DIE7_RDI_LP_CFG_VLD
1438.215 | 2228.04 | VDD | -4300 | 1454.45 | DIE3_VDD | 3800 | 3740.45 | DIE7_VDD
1438.215 | 2051.04 | RDI_MODE | -4123 | 1454.45 | DIE3_RDI_MODE | 3623 | 3740.45 | DIE7_RDI_MODE
1438.215 | 1874.04 | VDD | -3946 | 1454.45 | DIE3_VDD | 3446 | 3740.45 | DIE7_VDD
1438.215 | 1697.04 | VDD | -3769 | 1454.45 | DIE3_VDD | 3269 | 3740.45 | DIE7_VDD
1438.215 | 1520.04 | VDD | -3592 | 1454.45 | DIE3_VDD | 3092 | 3740.45 | DIE7_VDD
1438.215 | 1343.04 | VDD | -3415 | 1454.45 | DIE3_VDD | 2915 | 3740.45 | DIE7_VDD
1438.215 | 1166.04 | VCCIO | -3238 | 1454.45 | DIE3_VCCIO | 2738 | 3740.45 | DIE7_VCCIO
1438.215 | 989.04 | VCCIO | -3061 | 1454.45 | DIE3_VCCIO | 2561 | 3740.45 | DIE7_VCCIO
1438.215 | 812.04 | VSS | -2884 | 1454.45 | VSS | 2384 | 3740.45 | VSS
1438.215 | 635.04 | VSS | -2707 | 1454.45 | VSS | 2207 | 3740.45 | VSS
1438.215 | 458.04 | VCCIO | -2530 | 1454.45 | DIE3_VCCIO | 2030 | 3740.45 | DIE7_VCCIO
1438.215 | 281.04 | VCCIO | -2353 | 1454.45 | DIE3_VCCIO | 1853 | 3740.45 | DIE7_VCCIO
1438.215 | 104.04 | VSS | -2176 | 1454.45 | VSS | 1676 | 3740.45 | VSS
1342.965 | 2670.54 | VSS | -4742.5 | 1359.2 | VSS | 4242.5 | 3835.7 | VSS
1342.965 | 2493.54 | RDI_PL_CFG_CRD | -4565.5 | 1359.2 | DIE3_RDI_PL_CFG_CRD | 4065.5 | 3835.7 | DIE7_RDI_PL_CFG_CRD
1342.965 | 2316.54 | RDI_PL_CFG_VLD | -4388.5 | 1359.2 | DIE3_RDI_PL_CFG_VLD | 3888.5 | 3835.7 | DIE7_RDI_PL_CFG_VLD
1342.965 | 2139.54 | TMS | -4211.5 | 1359.2 | DIE3_TMS | 3711.5 | 3835.7 | DIE7_TMS
1342.965 | 1962.54 | TRST_N | -4034.5 | 1359.2 | DIE3_TRST_N | 3534.5 | 3835.7 | DIE7_TRST_N
1342.965 | 1785.54 | VSS | -3857.5 | 1359.2 | VSS | 3357.5 | 3835.7 | VSS
1342.965 | 1608.54 | VSS | -3680.5 | 1359.2 | VSS | 3180.5 | 3835.7 | VSS
1342.965 | 1431.54 | VSS | -3503.5 | 1359.2 | VSS | 3003.5 | 3835.7 | VSS
1342.965 | 1254.54 | BP_TXDATASB[0] | -3326.5 | 1359.2 | DIE3_BP_TXDATASB[0] | 2826.5 | 3835.7 | DIE7_BP_TXDATASB[0]
1342.965 | 1077.54 | VSS | -3149.5 | 1359.2 | VSS | 2649.5 | 3835.7 | VSS
1342.965 | 900.54 | BP_TXDATA[5] | -2972.5 | 1359.2 | DIE3_BP_TXDATA[5] | 2472.5 | 3835.7 | DIE7_BP_TXDATA[5]
1342.965 | 723.54 | BP_TXDATA[4] | -2795.5 | 1359.2 | DIE3_BP_TXDATA[4] | 2295.5 | 3835.7 | DIE7_BP_TXDATA[4]
1342.965 | 546.54 | VDD | -2618.5 | 1359.2 | DIE3_VDD | 2118.5 | 3835.7 | DIE7_VDD
1342.965 | 369.54 | BP_TXDATA[1] | -2441.5 | 1359.2 | DIE3_BP_TXDATA[1] | 1941.5 | 3835.7 | DIE7_BP_TXDATA[1]
1342.965 | 192.54 | BP_TXDATA[0] | -2264.5 | 1359.2 | DIE3_BP_TXDATA[0] | 1764.5 | 3835.7 | DIE7_BP_TXDATA[0]
1247.715 | 2582.04 | TC_VDDQ | -4654 | 1263.95 | DIE3_TC_VDDQ | 4154 | 3930.95 | DIE7_TC_VDDQ
1247.715 | 2405.04 | VSS | -4477 | 1263.95 | VSS | 3977 | 3930.95 | VSS
1247.715 | 2228.04 | TC_VDDQ | -4300 | 1263.95 | DIE3_TC_VDDQ | 3800 | 3930.95 | DIE7_TC_VDDQ
1247.715 | 2051.04 | VSS | -4123 | 1263.95 | VSS | 3623 | 3930.95 | VSS
1247.715 | 1874.04 | VDD | -3946 | 1263.95 | DIE3_VDD | 3446 | 3930.95 | DIE7_VDD
1247.715 | 1697.04 | VDD | -3769 | 1263.95 | DIE3_VDD | 3269 | 3930.95 | DIE7_VDD
1247.715 | 1520.04 | VDD | -3592 | 1263.95 | DIE3_VDD | 3092 | 3930.95 | DIE7_VDD
1247.715 | 1343.04 | VDD | -3415 | 1263.95 | DIE3_VDD | 2915 | 3930.95 | DIE7_VDD
1247.715 | 1166.04 | VCCIO | -3238 | 1263.95 | DIE3_VCCIO | 2738 | 3930.95 | DIE7_VCCIO
1247.715 | 989.04 | BP_TXDATA[7] | -3061 | 1263.95 | DIE3_BP_TXDATA[7] | 2561 | 3930.95 | DIE7_BP_TXDATA[7]
1247.715 | 812.04 | VSS | -2884 | 1263.95 | VSS | 2384 | 3930.95 | VSS
1247.715 | 635.04 | BP_TXDATA[6] | -2707 | 1263.95 | DIE3_BP_TXDATA[6] | 2207 | 3930.95 | DIE7_BP_TXDATA[6]
1247.715 | 458.04 | BP_TXDATA[3] | -2530 | 1263.95 | DIE3_BP_TXDATA[3] | 2030 | 3930.95 | DIE7_BP_TXDATA[3]
1247.715 | 281.04 | VSS | -2353 | 1263.95 | VSS | 1853 | 3930.95 | VSS
1247.715 | 104.04 | BP_TXDATA[2] | -2176 | 1263.95 | DIE3_BP_TXDATA[2] | 1676 | 3930.95 | DIE7_BP_TXDATA[2]
1152.465 | 2670.54 | VSS | -4742.5 | 1168.7 | VSS | 4242.5 | 4026.2 | VSS
1152.465 | 2493.54 | TDI | -4565.5 | 1168.7 | DIE3_TDI | 4065.5 | 4026.2 | DIE7_TDI
1152.465 | 2316.54 | DBG_SEL[0] | -4388.5 | 1168.7 | DIE3_DBG_SEL[0] | 3888.5 | 4026.2 | DIE7_DBG_SEL[0]
1152.465 | 2139.54 | TDO | -4211.5 | 1168.7 | DIE3_TDO | 3711.5 | 4026.2 | DIE7_TDO
1152.465 | 1962.54 | CHIP_RST_N | -4034.5 | 1168.7 | DIE3_CHIP_RST_N | 3534.5 | 4026.2 | DIE7_CHIP_RST_N
1152.465 | 1785.54 | VSS | -3857.5 | 1168.7 | VSS | 3357.5 | 4026.2 | VSS
1152.465 | 1608.54 | VSS | -3680.5 | 1168.7 | VSS | 3180.5 | 4026.2 | VSS
1152.465 | 1431.54 | VSS | -3503.5 | 1168.7 | VSS | 3003.5 | 4026.2 | VSS
1152.465 | 1254.54 | BP_TXCKSB[0] | -3326.5 | 1168.7 | DIE3_BP_TXCKSB[0] | 2826.5 | 4026.2 | DIE7_BP_TXCKSB[0]
1152.465 | 1077.54 | VSS | -3149.5 | 1168.7 | VSS | 2649.5 | 4026.2 | VSS
1152.465 | 900.54 | BP_TXCKN[0] | -2972.5 | 1168.7 | DIE3_BP_TXCKN[0] | 2472.5 | 4026.2 | DIE7_BP_TXCKN[0]
1152.465 | 723.54 | BP_TXCKP[0] | -2795.5 | 1168.7 | DIE3_BP_TXCKP[0] | 2295.5 | 4026.2 | DIE7_BP_TXCKP[0]
1152.465 | 546.54 | VDD | -2618.5 | 1168.7 | DIE3_VDD | 2118.5 | 4026.2 | DIE7_VDD
1152.465 | 369.54 | BP_TXVLD[0] | -2441.5 | 1168.7 | DIE3_BP_TXVLD[0] | 1941.5 | 4026.2 | DIE7_BP_TXVLD[0]
1152.465 | 192.54 | BP_TXTRK[0] | -2264.5 | 1168.7 | DIE3_BP_TXTRK[0] | 1764.5 | 4026.2 | DIE7_BP_TXTRK[0]
1057.215 | 2582.04 | TC_VDDQ | -4654 | 1073.45 | DIE3_TC_VDDQ | 4154 | 4121.45 | DIE7_TC_VDDQ
1057.215 | 2405.04 | DBG_SEL[1] | -4477 | 1073.45 | DIE3_DBG_SEL[1] | 3977 | 4121.45 | DIE7_DBG_SEL[1]
1057.215 | 2228.04 | TC_VDDQ | -4300 | 1073.45 | DIE3_TC_VDDQ | 3800 | 4121.45 | DIE7_TC_VDDQ
1057.215 | 2051.04 | TCK | -4123 | 1073.45 | DIE3_TCK | 3623 | 4121.45 | DIE7_TCK
1057.215 | 1874.04 | VDD | -3946 | 1073.45 | DIE3_VDD | 3446 | 4121.45 | DIE7_VDD
1057.215 | 1697.04 | VDD | -3769 | 1073.45 | DIE3_VDD | 3269 | 4121.45 | DIE7_VDD
1057.215 | 1520.04 | VDD | -3592 | 1073.45 | DIE3_VDD | 3092 | 4121.45 | DIE7_VDD
1057.215 | 1343.04 | VDD | -3415 | 1073.45 | DIE3_VDD | 2915 | 4121.45 | DIE7_VDD
1057.215 | 1166.04 | VCCIO | -3238 | 1073.45 | DIE3_VCCIO | 2738 | 4121.45 | DIE7_VCCIO
1057.215 | 989.04 | BP_TXDATA[9] | -3061 | 1073.45 | DIE3_BP_TXDATA[9] | 2561 | 4121.45 | DIE7_BP_TXDATA[9]
1057.215 | 812.04 | VSS | -2884 | 1073.45 | VSS | 2384 | 4121.45 | VSS
1057.215 | 635.04 | BP_TXDATA[8] | -2707 | 1073.45 | DIE3_BP_TXDATA[8] | 2207 | 4121.45 | DIE7_BP_TXDATA[8]
1057.215 | 458.04 | BP_TXDATA[13] | -2530 | 1073.45 | DIE3_BP_TXDATA[13] | 2030 | 4121.45 | DIE7_BP_TXDATA[13]
1057.215 | 281.04 | VSS | -2353 | 1073.45 | VSS | 1853 | 4121.45 | VSS
1057.215 | 104.04 | BP_TXDATA[12] | -2176 | 1073.45 | DIE3_BP_TXDATA[12] | 1676 | 4121.45 | DIE7_BP_TXDATA[12]
961.965 | 2670.54 | VSS | -4742.5 | 978.2 | VSS | 4242.5 | 4216.7 | VSS
961.965 | 2493.54 | VDD | -4565.5 | 978.2 | DIE3_VDD | 4065.5 | 4216.7 | DIE7_VDD
961.965 | 2316.54 | VSS | -4388.5 | 978.2 | VSS | 3888.5 | 4216.7 | VSS
961.965 | 2139.54 | TC_VDDQ | -4211.5 | 978.2 | DIE3_TC_VDDQ | 3711.5 | 4216.7 | DIE7_TC_VDDQ
961.965 | 1962.54 | VSS | -4034.5 | 978.2 | VSS | 3534.5 | 4216.7 | VSS
961.965 | 1785.54 | VSS | -3857.5 | 978.2 | VSS | 3357.5 | 4216.7 | VSS
961.965 | 1608.54 | VSS | -3680.5 | 978.2 | VSS | 3180.5 | 4216.7 | VSS
961.965 | 1431.54 | VSS | -3503.5 | 978.2 | VSS | 3003.5 | 4216.7 | VSS
961.965 | 1254.54 | VCCAON | -3326.5 | 978.2 | DIE3_VCCAON | 2826.5 | 4216.7 | DIE7_VCCAON
961.965 | 1077.54 | VSS | -3149.5 | 978.2 | VSS | 2649.5 | 4216.7 | VSS
961.965 | 900.54 | BP_TXDATA[11] | -2972.5 | 978.2 | DIE3_BP_TXDATA[11] | 2472.5 | 4216.7 | DIE7_BP_TXDATA[11]
961.965 | 723.54 | BP_TXDATA[10] | -2795.5 | 978.2 | DIE3_BP_TXDATA[10] | 2295.5 | 4216.7 | DIE7_BP_TXDATA[10]
961.965 | 546.54 | VDD | -2618.5 | 978.2 | DIE3_VDD | 2118.5 | 4216.7 | DIE7_VDD
961.965 | 369.54 | BP_TXDATA[15] | -2441.5 | 978.2 | DIE3_BP_TXDATA[15] | 1941.5 | 4216.7 | DIE7_BP_TXDATA[15]
961.965 | 192.54 | BP_TXDATA[14] | -2264.5 | 978.2 | DIE3_BP_TXDATA[14] | 1764.5 | 4216.7 | DIE7_BP_TXDATA[14]
866.715 | 2582.04 | VDD | -4654 | 882.95 | DIE3_VDD | 4154 | 4311.95 | DIE7_VDD
866.715 | 2405.04 | VSS | -4477 | 882.95 | VSS | 3977 | 4311.95 | VSS
866.715 | 2228.04 | CLK_P | -4300 | 882.95 | DIE3_CLK_P | 3800 | 4311.95 | DIE7_CLK_P
866.715 | 2051.04 | CLK_N | -4123 | 882.95 | DIE3_CLK_N | 3623 | 4311.95 | DIE7_CLK_N
866.715 | 1874.04 | VDD | -3946 | 882.95 | DIE3_VDD | 3446 | 4311.95 | DIE7_VDD
866.715 | 1697.04 | VDD | -3769 | 882.95 | DIE3_VDD | 3269 | 4311.95 | DIE7_VDD
866.715 | 1520.04 | VDD | -3592 | 882.95 | DIE3_VDD | 3092 | 4311.95 | DIE7_VDD
866.715 | 1343.04 | VDD | -3415 | 882.95 | DIE3_VDD | 2915 | 4311.95 | DIE7_VDD
866.715 | 1166.04 | VCCIO | -3238 | 882.95 | DIE3_VCCIO | 2738 | 4311.95 | DIE7_VCCIO
866.715 | 989.04 | VCCIO | -3061 | 882.95 | DIE3_VCCIO | 2561 | 4311.95 | DIE7_VCCIO
866.715 | 812.04 | VSS | -2884 | 882.95 | VSS | 2384 | 4311.95 | VSS
866.715 | 635.04 | VSS | -2707 | 882.95 | VSS | 2207 | 4311.95 | VSS
866.715 | 458.04 | VCCIO | -2530 | 882.95 | DIE3_VCCIO | 2030 | 4311.95 | DIE7_VCCIO
866.715 | 281.04 | VCCIO | -2353 | 882.95 | DIE3_VCCIO | 1853 | 4311.95 | DIE7_VCCIO
866.715 | 104.04 | VSS | -2176 | 882.95 | VSS | 1676 | 4311.95 | VSS
771.465 | 2670.54 | VSS | -4742.5 | 787.7 | VSS | 4242.5 | 4407.2 | VSS
771.465 | 2493.54 | VSS | -4565.5 | 787.7 | VSS | 4065.5 | 4407.2 | VSS
771.465 | 2316.54 | VDD | -4388.5 | 787.7 | DIE3_VDD | 3888.5 | 4407.2 | DIE7_VDD
771.465 | 2139.54 | TC_VDDQ | -4211.5 | 787.7 | DIE3_TC_VDDQ | 3711.5 | 4407.2 | DIE7_TC_VDDQ
771.465 | 1962.54 | VDD | -4034.5 | 787.7 | DIE3_VDD | 3534.5 | 4407.2 | DIE7_VDD
771.465 | 1785.54 | VSS | -3857.5 | 787.7 | VSS | 3357.5 | 4407.2 | VSS
771.465 | 1608.54 | VSS | -3680.5 | 787.7 | VSS | 3180.5 | 4407.2 | VSS
771.465 | 1431.54 | VSS | -3503.5 | 787.7 | VSS | 3003.5 | 4407.2 | VSS
771.465 | 1254.54 | VCCAON | -3326.5 | 787.7 | DIE3_VCCAON | 2826.5 | 4407.2 | DIE7_VCCAON
771.465 | 1077.54 | VSS | -3149.5 | 787.7 | VSS | 2649.5 | 4407.2 | VSS
771.465 | 900.54 | BP_RXDATA[10] | -2972.5 | 787.7 | DIE3_BP_RXDATA[10] | 2472.5 | 4407.2 | DIE7_BP_RXDATA[10]
771.465 | 723.54 | BP_RXDATA[11] | -2795.5 | 787.7 | DIE3_BP_RXDATA[11] | 2295.5 | 4407.2 | DIE7_BP_RXDATA[11]
771.465 | 546.54 | VDD | -2618.5 | 787.7 | DIE3_VDD | 2118.5 | 4407.2 | DIE7_VDD
771.465 | 369.54 | BP_RXDATA[14] | -2441.5 | 787.7 | DIE3_BP_RXDATA[14] | 1941.5 | 4407.2 | DIE7_BP_RXDATA[14]
771.465 | 192.54 | BP_RXDATA[15] | -2264.5 | 787.7 | DIE3_BP_RXDATA[15] | 1764.5 | 4407.2 | DIE7_BP_RXDATA[15]
676.215 | 2582.04 | VSS | -4654 | 692.45 | VSS | 4154 | 4502.45 | VSS
676.215 | 2405.04 | VDD | -4477 | 692.45 | DIE3_VDD | 3977 | 4502.45 | DIE7_VDD
676.215 | 2228.04 | VSS | -4300 | 692.45 | VSS | 3800 | 4502.45 | VSS
676.215 | 2051.04 | VSS | -4123 | 692.45 | VSS | 3623 | 4502.45 | VSS
676.215 | 1874.04 | VSS | -3946 | 692.45 | VSS | 3446 | 4502.45 | VSS
676.215 | 1697.04 | VDD | -3769 | 692.45 | DIE3_VDD | 3269 | 4502.45 | DIE7_VDD
676.215 | 1520.04 | VDD | -3592 | 692.45 | DIE3_VDD | 3092 | 4502.45 | DIE7_VDD
676.215 | 1343.04 | VDD | -3415 | 692.45 | DIE3_VDD | 2915 | 4502.45 | DIE7_VDD
676.215 | 1166.04 | VDD | -3238 | 692.45 | DIE3_VDD | 2738 | 4502.45 | DIE7_VDD
676.215 | 989.04 | BP_RXDATA[8] | -3061 | 692.45 | DIE3_BP_RXDATA[8] | 2561 | 4502.45 | DIE7_BP_RXDATA[8]
676.215 | 812.04 | VSS | -2884 | 692.45 | VSS | 2384 | 4502.45 | VSS
676.215 | 635.04 | BP_RXDATA[9] | -2707 | 692.45 | DIE3_BP_RXDATA[9] | 2207 | 4502.45 | DIE7_BP_RXDATA[9]
676.215 | 458.04 | BP_RXDATA[12] | -2530 | 692.45 | DIE3_BP_RXDATA[12] | 2030 | 4502.45 | DIE7_BP_RXDATA[12]
676.215 | 281.04 | VSS | -2353 | 692.45 | VSS | 1853 | 4502.45 | VSS
676.215 | 104.04 | BP_RXDATA[13] | -2176 | 692.45 | DIE3_BP_RXDATA[13] | 1676 | 4502.45 | DIE7_BP_RXDATA[13]
580.965 | 2670.54 | VSS | -4742.5 | 597.2 | VSS | 4242.5 | 4597.7 | VSS
580.965 | 2493.54 | VAA2 | -4565.5 | 597.2 | DIE3_VAA2 | 4065.5 | 4597.7 | DIE7_VAA2
580.965 | 2316.54 | VAA2 | -4388.5 | 597.2 | DIE3_VAA2 | 3888.5 | 4597.7 | DIE7_VAA2
580.965 | 2139.54 | RDI_DCK | -4211.5 | 597.2 | DIE3_RDI_DCK | 3711.5 | 4597.7 | DIE7_RDI_DCK
580.965 | 1962.54 | VDD | -4034.5 | 597.2 | DIE3_VDD | 3534.5 | 4597.7 | DIE7_VDD
580.965 | 1785.54 | BP_ZN | -3857.5 | 597.2 | DIE3_BP_ZN | 3357.5 | 4597.7 | DIE7_BP_ZN
580.965 | 1608.54 | VCCIO | -3680.5 | 597.2 | DIE3_VCCIO | 3180.5 | 4597.7 | DIE7_VCCIO
580.965 | 1431.54 | VCCAON | -3503.5 | 597.2 | DIE3_VCCAON | 3003.5 | 4597.7 | DIE7_VCCAON
580.965 | 1254.54 | BP_RXCKSB[0] | -3326.5 | 597.2 | DIE3_BP_RXCKSB[0] | 2826.5 | 4597.7 | DIE7_BP_RXCKSB[0]
580.965 | 1077.54 | VSS | -3149.5 | 597.2 | VSS | 2649.5 | 4597.7 | VSS
580.965 | 900.54 | BP_RXCKP[0] | -2972.5 | 597.2 | DIE3_BP_RXCKP[0] | 2472.5 | 4597.7 | DIE7_BP_RXCKP[0]
580.965 | 723.54 | BP_RXCKN[0] | -2795.5 | 597.2 | DIE3_BP_RXCKN[0] | 2295.5 | 4597.7 | DIE7_BP_RXCKN[0]
580.965 | 546.54 | VDD | -2618.5 | 597.2 | DIE3_VDD | 2118.5 | 4597.7 | DIE7_VDD
580.965 | 369.54 | BP_RXTRK[0] | -2441.5 | 597.2 | DIE3_BP_RXTRK[0] | 1941.5 | 4597.7 | DIE7_BP_RXTRK[0]
580.965 | 192.54 | BP_RXVLD[0] | -2264.5 | 597.2 | DIE3_BP_RXVLD[0] | 1764.5 | 4597.7 | DIE7_BP_RXVLD[0]
485.715 | 2582.04 | VSS | -4654 | 501.95 | VSS | 4154 | 4692.95 | VSS
485.715 | 2405.04 | VDD | -4477 | 501.95 | DIE3_VDD | 3977 | 4692.95 | DIE7_VDD
485.715 | 2228.04 | VSS | -4300 | 501.95 | VSS | 3800 | 4692.95 | VSS
485.715 | 2051.04 | VSS | -4123 | 501.95 | VSS | 3623 | 4692.95 | VSS
485.715 | 1874.04 | BP_ATO | -3946 | 501.95 | DIE3_BP_ATO | 3446 | 4692.95 | DIE7_BP_ATO
485.715 | 1697.04 | VDD | -3769 | 501.95 | DIE3_VDD | 3269 | 4692.95 | DIE7_VDD
485.715 | 1520.04 | VCCIO | -3592 | 501.95 | DIE3_VCCIO | 3092 | 4692.95 | DIE7_VCCIO
485.715 | 1343.04 | VDD | -3415 | 501.95 | DIE3_VDD | 2915 | 4692.95 | DIE7_VDD
485.715 | 1166.04 | VDD | -3238 | 501.95 | DIE3_VDD | 2738 | 4692.95 | DIE7_VDD
485.715 | 989.04 | BP_RXDATA[6] | -3061 | 501.95 | DIE3_BP_RXDATA[6] | 2561 | 4692.95 | DIE7_BP_RXDATA[6]
485.715 | 812.04 | VSS | -2884 | 501.95 | VSS | 2384 | 4692.95 | VSS
485.715 | 635.04 | BP_RXDATA[7] | -2707 | 501.95 | DIE3_BP_RXDATA[7] | 2207 | 4692.95 | DIE7_BP_RXDATA[7]
485.715 | 458.04 | BP_RXDATA[2] | -2530 | 501.95 | DIE3_BP_RXDATA[2] | 2030 | 4692.95 | DIE7_BP_RXDATA[2]
485.715 | 281.04 | VSS | -2353 | 501.95 | VSS | 1853 | 4692.95 | VSS
485.715 | 104.04 | BP_RXDATA[3] | -2176 | 501.95 | DIE3_BP_RXDATA[3] | 1676 | 4692.95 | DIE7_BP_RXDATA[3]
390.465 | 2670.54 | VSS | -4742.5 | 406.7 | VSS | 4242.5 | 4788.2 | VSS
390.465 | 2493.54 | VSS | -4565.5 | 406.7 | VSS | 4065.5 | 4788.2 | VSS
390.465 | 2316.54 | VSS | -4388.5 | 406.7 | VSS | 3888.5 | 4788.2 | VSS
390.465 | 2139.54 | RDI_ACK | -4211.5 | 406.7 | DIE3_RDI_ACK | 3711.5 | 4788.2 | DIE7_RDI_ACK
390.465 | 1962.54 | VDD | -4034.5 | 406.7 | DIE3_VDD | 3534.5 | 4788.2 | DIE7_VDD
390.465 | 1785.54 | VSS | -3857.5 | 406.7 | VSS | 3357.5 | 4788.2 | VSS
390.465 | 1608.54 | VSS | -3680.5 | 406.7 | VSS | 3180.5 | 4788.2 | VSS
390.465 | 1431.54 | VSS | -3503.5 | 406.7 | VSS | 3003.5 | 4788.2 | VSS
390.465 | 1254.54 | BP_RXDATASB[0] | -3326.5 | 406.7 | DIE3_BP_RXDATASB[0] | 2826.5 | 4788.2 | DIE7_BP_RXDATASB[0]
390.465 | 1077.54 | VSS | -3149.5 | 406.7 | VSS | 2649.5 | 4788.2 | VSS
390.465 | 900.54 | BP_RXDATA[4] | -2972.5 | 406.7 | DIE3_BP_RXDATA[4] | 2472.5 | 4788.2 | DIE7_BP_RXDATA[4]
390.465 | 723.54 | BP_RXDATA[5] | -2795.5 | 406.7 | DIE3_BP_RXDATA[5] | 2295.5 | 4788.2 | DIE7_BP_RXDATA[5]
390.465 | 546.54 | VDD | -2618.5 | 406.7 | DIE3_VDD | 2118.5 | 4788.2 | DIE7_VDD
390.465 | 369.54 | BP_RXDATA[0] | -2441.5 | 406.7 | DIE3_BP_RXDATA[0] | 1941.5 | 4788.2 | DIE7_BP_RXDATA[0]
390.465 | 192.54 | BP_RXDATA[1] | -2264.5 | 406.7 | DIE3_BP_RXDATA[1] | 1764.5 | 4788.2 | DIE7_BP_RXDATA[1]
295.215 | 2582.04 | VSS | -4654 | 311.45 | VSS | 4154 | 4883.45 | VSS
295.215 | 2405.04 | VDD | -4477 | 311.45 | DIE3_VDD | 3977 | 4883.45 | DIE7_VDD
295.215 | 2228.04 | VSS | -4300 | 311.45 | VSS | 3800 | 4883.45 | VSS
295.215 | 2051.04 | VSS | -4123 | 311.45 | VSS | 3623 | 4883.45 | VSS
295.215 | 1874.04 | BP_DTO | -3946 | 311.45 | DIE3_BP_DTO | 3446 | 4883.45 | DIE7_BP_DTO
295.215 | 1697.04 | VSS | -3769 | 311.45 | VSS | 3269 | 4883.45 | VSS
295.215 | 1520.04 | VAA | -3592 | 311.45 | DIE3_VAA | 3092 | 4883.45 | DIE7_VAA
295.215 | 1343.04 | VDD | -3415 | 311.45 | DIE3_VDD | 2915 | 4883.45 | DIE7_VDD
295.215 | 1166.04 | VSS | -3238 | 311.45 | VSS | 2738 | 4883.45 | VSS
295.215 | 989.04 | VSS | -3061 | 311.45 | VSS | 2561 | 4883.45 | VSS
295.215 | 812.04 | VSS | -2884 | 311.45 | VSS | 2384 | 4883.45 | VSS
295.215 | 635.04 | VSS | -2707 | 311.45 | VSS | 2207 | 4883.45 | VSS
295.215 | 458.04 | VSS | -2530 | 311.45 | VSS | 2030 | 4883.45 | VSS
295.215 | 281.04 | VSS | -2353 | 311.45 | VSS | 1853 | 4883.45 | VSS
295.215 | 104.04 | VSS | -2176 | 311.45 | VSS | 1676 | 4883.45 | VSS
199.965 | 2493.54 | VSS | -4565.5 | 216.2 | VSS | 4065.5 | 4978.7 | VSS
199.965 | 2316.54 | VSS | -4388.5 | 216.2 | VSS | 3888.5 | 4978.7 | VSS
199.965 | 2139.54 | VSS | -4211.5 | 216.2 | VSS | 3711.5 | 4978.7 | VSS
199.965 | 1962.54 | VSS | -4034.5 | 216.2 | VSS | 3534.5 | 4978.7 | VSS
199.965 | 1785.54 | VSS | -3857.5 | 216.2 | VSS | 3357.5 | 4978.7 | VSS
199.965 | 1608.54 | VSS | -3680.5 | 216.2 | VSS | 3180.5 | 4978.7 | VSS
199.965 | 1431.54 | VAA | -3503.5 | 216.2 | DIE3_VAA | 3003.5 | 4978.7 | DIE7_VAA
199.965 | 1254.54 | VSS | -3326.5 | 216.2 | VSS | 2826.5 | 4978.7 | VSS
199.965 | 1077.54 | VSS | -3149.5 | 216.2 | VSS | 2649.5 | 4978.7 | VSS
199.965 | 900.54 | VSS | -2972.5 | 216.2 | VSS | 2472.5 | 4978.7 | VSS
199.965 | 723.54 | VSS | -2795.5 | 216.2 | VSS | 2295.5 | 4978.7 | VSS
199.965 | 546.54 | VSS | -2618.5 | 216.2 | VSS | 2118.5 | 4978.7 | VSS
199.965 | 369.54 | VSS | -2441.5 | 216.2 | VSS | 1941.5 | 4978.7 | VSS
199.965 | 192.54 | VSS | -2264.5 | 216.2 | VSS | 1764.5 | 4978.7 | VSS
104.715 | 2228.04 | VSS | -4300 | 120.95 | VSS | 3800 | 5073.95 | VSS
104.715 | 2051.04 | VSS | -4123 | 120.95 | VSS | 3623 | 5073.95 | VSS
104.715 | 1874.04 | VSS | -3946 | 120.95 | VSS | 3446 | 5073.95 | VSS
104.715 | 1697.04 | VSS | -3769 | 120.95 | VSS | 3269 | 5073.95 | VSS
104.715 | 1520.04 | VSS | -3592 | 120.95 | VSS | 3092 | 5073.95 | VSS
104.715 | 1343.04 | VSS | -3415 | 120.95 | VSS | 2915 | 5073.95 | VSS
104.715 | 1166.04 | VSS | -3238 | 120.95 | VSS | 2738 | 5073.95 | VSS
104.715 | 989.04 | VSS | -3061 | 120.95 | VSS | 2561 | 5073.95 | VSS
104.715 | 812.04 | VSS | -2884 | 120.95 | VSS | 2384 | 5073.95 | VSS
104.715 | 635.04 | VSS | -2707 | 120.95 | VSS | 2207 | 5073.95 | VSS
104.715 | 458.04 | VSS | -2530 | 120.95 | VSS | 2030 | 5073.95 | VSS

## Sheet1
5080.68
A10

## APD
DIE - DIE Mapping | [5 empty] | DIE2 = DIE7 - Hor flip, R90
DIE3 | DIE7 |  | X | Y | TC NET | X | Y | TC NET
DIE3_BP_TXDATA[4] | DIE7_BP_RXDATA[52] | DIE3_BP_ATO | Y | Bump name | DIE3_BP_ATO | 3446 | 4692.95 | DIE7_BP_ATO | 1 | Y | Bump name | BI | DIE3_BP_ATO | DIE3_BP_ATO | BGA | D16
DIE3_BP_TXDATA[20] | DIE7_BP_RXDATA[36] | DIE3_BP_DTO | 4988.45 | VSS | DIE3_BP_DTO | 3446 | 4883.45 | DIE7_BP_DTO | 2 | 4988.45 | VSS | O | DIE3_BP_DTO | DIE3_BP_DTO | BGA | E16
DIE3_BP_TXDATA[36] | DIE7_BP_RXDATA[20] | DIE3_BP_RXCKN[0] | 4988.45 | VSS | DIE3_BP_RXCKN[0] | 2295.5 | 4597.7 | DIE7_BP_RXCKN[0] | 3 | 4988.45 | VSS | D2D | DIE3_RXCKN_0 | DIE3_BP_RXCKN[0] | BUMP | -
DIE3_BP_TXDATA[52] | DIE7_BP_RXDATA[4] | DIE3_BP_RXCKN[1] | 4988.45 | VSS | DIE3_BP_RXCKN[1] | 2295.5 | 3454.7 | DIE7_BP_RXCKN[1] | 4 | 4988.45 | VSS | D2D | DIE3_RXCKN_1 | DIE3_BP_RXCKN[1] | BUMP | -
DIE3_BP_RXDATASB[0] | DIE7_BP_TXDATASB[3] | DIE3_BP_RXCKN[2] | 4988.45 | VSS | DIE3_BP_RXCKN[2] | 2295.5 | 2311.7 | DIE7_BP_RXCKN[2] | 5 | 4988.45 | VSS | D2D | DIE3_RXCKN_2 | DIE3_BP_RXCKN[2] | BUMP | -
DIE3_BP_RXDATASB[1] | DIE7_BP_TXDATASB[2] | DIE3_BP_RXCKN[3] | 4988.45 | VSS | DIE3_BP_RXCKN[3] | 2295.5 | 1168.7 | DIE7_BP_RXCKN[3] | 6 | 4988.45 | VSS | D2D | DIE3_RXCKN_3 | DIE3_BP_RXCKN[3] | BUMP | -
DIE3_BP_RXDATASB[2] | DIE7_BP_TXDATASB[1] | DIE3_BP_RXCKP[0] | 4988.45 | VSS | DIE3_BP_RXCKP[0] | 2472.5 | 4597.7 | DIE7_BP_RXCKP[0] | 7 | 4988.45 | VSS | D2D | DIE3_RXCKP_0 | DIE3_BP_RXCKP[0] | BUMP | -
DIE3_BP_RXDATASB[3] | DIE7_BP_TXDATASB[0] | DIE3_BP_RXCKP[1] | 4988.45 | VSS | DIE3_BP_RXCKP[1] | 2472.5 | 3454.7 | DIE7_BP_RXCKP[1] | 8 | 4988.45 | VSS | D2D | DIE3_RXCKP_1 | DIE3_BP_RXCKP[1] | BUMP | -
DIE3_BP_RXDATA[12] | DIE7_BP_TXDATA[60] | DIE3_BP_RXCKP[2] | 4988.45 | VSS | DIE3_BP_RXCKP[2] | 2472.5 | 2311.7 | DIE7_BP_RXCKP[2] | 9 | 4988.45 | VSS | D2D | DIE3_RXCKP_2 | DIE3_BP_RXCKP[2] | BUMP | -
DIE3_BP_RXDATA[28] | DIE7_BP_TXDATA[44] | DIE3_BP_RXCKP[3] | 4988.45 | VSS | DIE3_BP_RXCKP[3] | 2472.5 | 1168.7 | DIE7_BP_RXCKP[3] | 10 | 4988.45 | VSS | D2D | DIE3_RXCKP_3 | DIE3_BP_RXCKP[3] | BUMP | -
DIE3_BP_RXDATA[44] | DIE7_BP_TXDATA[28] | DIE3_BP_RXCKSB[0] | 4988.45 | VSS | DIE3_BP_RXCKSB[0] | 2826.5 | 4597.7 | DIE7_BP_RXCKSB[0] | 11 | 4988.45 | VSS | D2D | DIE3_RXCKSB_0 | DIE3_BP_RXCKSB[0] | BUMP | -
DIE3_BP_RXDATA[60] | DIE7_BP_TXDATA[12] | DIE3_BP_RXCKSB[1] | 4988.45 | VSS | DIE3_BP_RXCKSB[1] | 2826.5 | 3454.7 | DIE7_BP_RXCKSB[1] | 12 | 4988.45 | VSS | D2D | DIE3_RXCKSB_1 | DIE3_BP_RXCKSB[1] | BUMP | -
DIE3_BP_TXDATA[15] | DIE7_BP_RXDATA[63] | DIE3_BP_RXCKSB[2] | 4883.45 | DIE3_VDD | DIE3_BP_RXCKSB[2] | 2826.5 | 2311.7 | DIE7_BP_RXCKSB[2] | 13 | 4883.45 | DIE3_VDD | D2D | DIE3_RXCKSB_2 | DIE3_BP_RXCKSB[2] | BUMP | -
DIE3_BP_TXDATA[31] | DIE7_BP_RXDATA[47] | DIE3_BP_RXCKSB[3] | 4883.45 | DIE3_VDD | DIE3_BP_RXCKSB[3] | 2826.5 | 1168.7 | DIE7_BP_RXCKSB[3] | 14 | 4883.45 | DIE3_VDD | D2D | DIE3_RXCKSB_3 | DIE3_BP_RXCKSB[3] | BUMP | -
DIE3_BP_TXDATA[47] | DIE7_BP_RXDATA[31] | DIE3_BP_RXDATA[0] | 4883.45 | DIE3_VDD | DIE3_BP_RXDATA[0] | 1941.5 | 4788.2 | DIE7_BP_RXDATA[0] | 15 | 4883.45 | DIE3_VDD | D2D | DIE3_RXDATA_0 | DIE3_BP_RXDATA[0] | BUMP | -
DIE3_BP_TXDATA[63] | DIE7_BP_RXDATA[15] | DIE3_BP_RXDATA[1] | 4883.45 | DIE3_VDD | DIE3_BP_RXDATA[1] | 1764.5 | 4788.2 | DIE7_BP_RXDATA[1] | 16 | 4883.45 | DIE3_VDD | D2D | DIE3_RXDATA_1 | DIE3_BP_RXDATA[1] | BUMP | -
DIE3_BP_RXCKSB[0] | DIE7_BP_TXCKSB[3] | DIE3_BP_RXDATA[10] | 4883.45 | DIE3_VDD | DIE3_BP_RXDATA[10] | 2472.5 | 4407.2 | DIE7_BP_RXDATA[10] | 17 | 4883.45 | DIE3_VDD | D2D | DIE3_RXDATA_10 | DIE3_BP_RXDATA[10] | BUMP | -
DIE3_BP_RXCKSB[1] | DIE7_BP_TXCKSB[2] | DIE3_BP_RXDATA[11] | 4883.45 | DIE3_VDD | DIE3_BP_RXDATA[11] | 2295.5 | 4407.2 | DIE7_BP_RXDATA[11] | 18 | 4883.45 | DIE3_VDD | D2D | DIE3_RXDATA_11 | DIE3_BP_RXDATA[11] | BUMP | -
DIE3_BP_RXCKSB[2] | DIE7_BP_TXCKSB[1] | DIE3_BP_RXDATA[12] | 4883.45 | DIE3_VDD | DIE3_BP_RXDATA[12] | 2030 | 4502.45 | DIE7_BP_RXDATA[12] | 19 | 4883.45 | DIE3_VDD | D2D | DIE3_RXDATA_12 | DIE3_BP_RXDATA[12] | BUMP | -
DIE3_BP_RXCKSB[3] | DIE7_BP_TXCKSB[0] | DIE3_BP_RXDATA[13] | 4883.45 | DIE3_VDD | DIE3_BP_RXDATA[13] | 1676 | 4502.45 | DIE7_BP_RXDATA[13] | 20 | 4883.45 | DIE3_VDD | D2D | DIE3_RXDATA_13 | DIE3_BP_RXDATA[13] | BUMP | -
DIE3_BP_RXDATA[14] | DIE7_BP_TXDATA[62] | DIE3_BP_RXDATA[14] | 4883.45 | DIE3_VCCIO | DIE3_BP_RXDATA[14] | 1941.5 | 4407.2 | DIE7_BP_RXDATA[14] | 21 | 4883.45 | DIE3_VCCIO | D2D | DIE3_RXDATA_14 | DIE3_BP_RXDATA[14] | BUMP | -
DIE3_BP_RXDATA[30] | DIE7_BP_TXDATA[46] | DIE3_BP_RXDATA[15] | 4883.45 | DIE3_VCCIO | DIE3_BP_RXDATA[15] | 1764.5 | 4407.2 | DIE7_BP_RXDATA[15] | 22 | 4883.45 | DIE3_VCCIO | D2D | DIE3_RXDATA_15 | DIE3_BP_RXDATA[15] | BUMP | -
DIE3_BP_RXDATA[46] | DIE7_BP_TXDATA[30] | DIE3_BP_RXDATA[16] | 4883.45 | VSS | DIE3_BP_RXDATA[16] | 1941.5 | 3645.2 | DIE7_BP_RXDATA[16] | 23 | 4883.45 | VSS | D2D | DIE3_RXDATA_16 | DIE3_BP_RXDATA[16] | BUMP | -
DIE3_BP_RXDATA[62] | DIE7_BP_TXDATA[14] | DIE3_BP_RXDATA[17] | 4883.45 | VSS | DIE3_BP_RXDATA[17] | 1764.5 | 3645.2 | DIE7_BP_RXDATA[17] | 24 | 4883.45 | VSS | D2D | DIE3_RXDATA_17 | DIE3_BP_RXDATA[17] | BUMP | -
DIE3_BP_TXCKSB[0] | DIE7_BP_RXCKSB[3] | DIE3_BP_RXDATA[18] | 4883.45 | DIE3_VCCIO | DIE3_BP_RXDATA[18] | 2030 | 3549.95 | DIE7_BP_RXDATA[18] | 25 | 4883.45 | DIE3_VCCIO | D2D | DIE3_RXDATA_18 | DIE3_BP_RXDATA[18] | BUMP | -
DIE3_BP_TXCKSB[1] | DIE7_BP_RXCKSB[2] | DIE3_BP_RXDATA[19] | 4883.45 | DIE3_VCCIO | DIE3_BP_RXDATA[19] | 1676 | 3549.95 | DIE7_BP_RXDATA[19] | 26 | 4883.45 | DIE3_VCCIO | D2D | DIE3_RXDATA_19 | DIE3_BP_RXDATA[19] | BUMP | -
DIE3_BP_TXCKSB[2] | DIE7_BP_RXCKSB[1] | DIE3_BP_RXDATA[2] | 4883.45 | VSS | DIE3_BP_RXDATA[2] | 2030 | 4692.95 | DIE7_BP_RXDATA[2] | 27 | 4883.45 | VSS | D2D | DIE3_RXDATA_2 | DIE3_BP_RXDATA[2] | BUMP | -
DIE3_BP_TXCKSB[3] | DIE7_BP_RXCKSB[0] | DIE3_BP_RXDATA[20] | 4788.2 | VSS | DIE3_BP_RXDATA[20] | 2472.5 | 3645.2 | DIE7_BP_RXDATA[20] | 28 | 4788.2 | VSS | D2D | DIE3_RXDATA_20 | DIE3_BP_RXDATA[20] | BUMP | -
DIE3_BP_RXCKP[0] | DIE7_BP_TXCKP[3] | DIE3_BP_RXDATA[21] | 4788.2 | VSS | DIE3_BP_RXDATA[21] | 2295.5 | 3645.2 | DIE7_BP_RXDATA[21] | 29 | 4788.2 | VSS | D2D | DIE3_RXDATA_21 | DIE3_BP_RXDATA[21] | BUMP | -
DIE3_BP_RXCKP[1] | DIE7_BP_TXCKP[2] | DIE3_BP_RXDATA[22] | 4788.2 | VSS | DIE3_BP_RXDATA[22] | 2561 | 3549.95 | DIE7_BP_RXDATA[22] | 30 | 4788.2 | VSS | D2D | DIE3_RXDATA_22 | DIE3_BP_RXDATA[22] | BUMP | -
DIE3_BP_RXCKP[2] | DIE7_BP_TXCKP[1] | DIE3_BP_RXDATA[23] | 4788.2 | VSS | DIE3_BP_RXDATA[23] | 2207 | 3549.95 | DIE7_BP_RXDATA[23] | 31 | 4788.2 | VSS | D2D | DIE3_RXDATA_23 | DIE3_BP_RXDATA[23] | BUMP | -
DIE3_BP_RXCKP[3] | DIE7_BP_TXCKP[0] | DIE3_BP_RXDATA[24] | 4788.2 | VSS | DIE3_BP_RXDATA[24] | 2561 | 3359.45 | DIE7_BP_RXDATA[24] | 32 | 4788.2 | VSS | D2D | DIE3_RXDATA_24 | DIE3_BP_RXDATA[24] | BUMP | -
DIE3_BP_TXDATA[3] | DIE7_BP_RXDATA[51] | DIE3_BP_RXDATA[25] | 4788.2 | VSS | DIE3_BP_RXDATA[25] | 2207 | 3359.45 | DIE7_BP_RXDATA[25] | 33 | 4788.2 | VSS | D2D | DIE3_RXDATA_25 | DIE3_BP_RXDATA[25] | BUMP | -
DIE3_BP_TXDATA[19] | DIE7_BP_RXDATA[35] | DIE3_BP_RXDATA[26] | 4788.2 | VSS | DIE3_BP_RXDATA[26] | 2472.5 | 3264.2 | DIE7_BP_RXDATA[26] | 34 | 4788.2 | VSS | D2D | DIE3_RXDATA_26 | DIE3_BP_RXDATA[26] | BUMP | -
DIE3_BP_TXDATA[35] | DIE7_BP_RXDATA[19] | DIE3_BP_RXDATA[27] | 4788.2 | VSS | DIE3_BP_RXDATA[27] | 2295.5 | 3264.2 | DIE7_BP_RXDATA[27] | 35 | 4788.2 | VSS | D2D | DIE3_RXDATA_27 | DIE3_BP_RXDATA[27] | BUMP | -
DIE3_BP_TXDATA[51] | DIE7_BP_RXDATA[3] | DIE3_BP_RXDATA[28] | 4788.2 | DIE3_BP_TXDATASB[3] | DIE3_BP_RXDATA[28] | 2030 | 3359.45 | DIE7_BP_RXDATA[28] | 36 | 4788.2 | DIE3_BP_TXDATASB[3] | D2D | DIE3_RXDATA_28 | DIE3_BP_RXDATA[28] | BUMP | -
DIE3_BP_RXDATA[13] | DIE7_BP_TXDATA[61] | DIE3_BP_RXDATA[29] | 4788.2 | VSS | DIE3_BP_RXDATA[29] | 1676 | 3359.45 | DIE7_BP_RXDATA[29] | 37 | 4788.2 | VSS | D2D | DIE3_RXDATA_29 | DIE3_BP_RXDATA[29] | BUMP | -
DIE3_BP_RXDATA[29] | DIE7_BP_TXDATA[45] | DIE3_BP_RXDATA[3] | 4788.2 | DIE3_BP_TXDATA[53] | DIE3_BP_RXDATA[3] | 1676 | 4692.95 | DIE7_BP_RXDATA[3] | 38 | 4788.2 | DIE3_BP_TXDATA[53] | D2D | DIE3_RXDATA_3 | DIE3_BP_RXDATA[3] | BUMP | -
DIE3_BP_RXDATA[45] | DIE7_BP_TXDATA[29] | DIE3_BP_RXDATA[30] | 4788.2 | DIE3_BP_TXDATA[52] | DIE3_BP_RXDATA[30] | 1941.5 | 3264.2 | DIE7_BP_RXDATA[30] | 39 | 4788.2 | DIE3_BP_TXDATA[52] | D2D | DIE3_RXDATA_30 | DIE3_BP_RXDATA[30] | BUMP | -
DIE3_BP_RXDATA[61] | DIE7_BP_TXDATA[13] | DIE3_BP_RXDATA[31] | 4788.2 | DIE3_VDD | DIE3_BP_RXDATA[31] | 1764.5 | 3264.2 | DIE7_BP_RXDATA[31] | 40 | 4788.2 | DIE3_VDD | D2D | DIE3_RXDATA_31 | DIE3_BP_RXDATA[31] | BUMP | -
DIE3_BP_RXDATA[15] | DIE7_BP_TXDATA[63] | DIE3_BP_RXDATA[32] | 4788.2 | DIE3_BP_TXDATA[49] | DIE3_BP_RXDATA[32] | 1941.5 | 2502.2 | DIE7_BP_RXDATA[32] | 41 | 4788.2 | DIE3_BP_TXDATA[49] | D2D | DIE3_RXDATA_32 | DIE3_BP_RXDATA[32] | BUMP | -
DIE3_BP_RXDATA[31] | DIE7_BP_TXDATA[47] | DIE3_BP_RXDATA[33] | 4788.2 | DIE3_BP_TXDATA[48] | DIE3_BP_RXDATA[33] | 1764.5 | 2502.2 | DIE7_BP_RXDATA[33] | 42 | 4788.2 | DIE3_BP_TXDATA[48] | D2D | DIE3_RXDATA_33 | DIE3_BP_RXDATA[33] | BUMP | -
DIE3_BP_RXDATA[47] | DIE7_BP_TXDATA[31] | DIE3_BP_RXDATA[34] | 4692.95 | DIE3_TC_VDDQ | DIE3_BP_RXDATA[34] | 2030 | 2406.95 | DIE7_BP_RXDATA[34] | 43 | 4692.95 | DIE3_TC_VDDQ | D2D | DIE3_RXDATA_34 | DIE3_BP_RXDATA[34] | BUMP | -
DIE3_BP_RXDATA[63] | DIE7_BP_TXDATA[15] | DIE3_BP_RXDATA[35] | 4692.95 | VSS | DIE3_BP_RXDATA[35] | 1676 | 2406.95 | DIE7_BP_RXDATA[35] | 44 | 4692.95 | VSS | D2D | DIE3_RXDATA_35 | DIE3_BP_RXDATA[35] | BUMP | -
DIE3_BP_TXDATA[1] | DIE7_BP_RXDATA[49] | DIE3_BP_RXDATA[36] | 4692.95 | DIE3_TC_VDDQ | DIE3_BP_RXDATA[36] | 2472.5 | 2502.2 | DIE7_BP_RXDATA[36] | 45 | 4692.95 | DIE3_TC_VDDQ | D2D | DIE3_RXDATA_36 | DIE3_BP_RXDATA[36] | BUMP | -
DIE3_BP_TXDATA[17] | DIE7_BP_RXDATA[33] | DIE3_BP_RXDATA[37] | 4692.95 | VSS | DIE3_BP_RXDATA[37] | 2295.5 | 2502.2 | DIE7_BP_RXDATA[37] | 46 | 4692.95 | VSS | D2D | DIE3_RXDATA_37 | DIE3_BP_RXDATA[37] | BUMP | -
DIE3_BP_TXDATA[33] | DIE7_BP_RXDATA[17] | DIE3_BP_RXDATA[38] | 4692.95 | DIE3_VDD | DIE3_BP_RXDATA[38] | 2561 | 2406.95 | DIE7_BP_RXDATA[38] | 47 | 4692.95 | DIE3_VDD | D2D | DIE3_RXDATA_38 | DIE3_BP_RXDATA[38] | BUMP | -
DIE3_BP_TXDATA[49] | DIE7_BP_RXDATA[1] | DIE3_BP_RXDATA[39] | 4692.95 | DIE3_VDD | DIE3_BP_RXDATA[39] | 2207 | 2406.95 | DIE7_BP_RXDATA[39] | 48 | 4692.95 | DIE3_VDD | D2D | DIE3_RXDATA_39 | DIE3_BP_RXDATA[39] | BUMP | -
DIE3_BP_RXDATA[5] | DIE7_BP_TXDATA[53] | DIE3_BP_RXDATA[4] | 4692.95 | DIE3_VDD | DIE3_BP_RXDATA[4] | 2472.5 | 4788.2 | DIE7_BP_RXDATA[4] | 49 | 4692.95 | DIE3_VDD | D2D | DIE3_RXDATA_4 | DIE3_BP_RXDATA[4] | BUMP | -
DIE3_BP_RXDATA[21] | DIE7_BP_TXDATA[37] | DIE3_BP_RXDATA[40] | 4692.95 | DIE3_VDD | DIE3_BP_RXDATA[40] | 2561 | 2216.45 | DIE7_BP_RXDATA[40] | 50 | 4692.95 | DIE3_VDD | D2D | DIE3_RXDATA_40 | DIE3_BP_RXDATA[40] | BUMP | -
DIE3_BP_RXDATA[37] | DIE7_BP_TXDATA[21] | DIE3_BP_RXDATA[41] | 4692.95 | DIE3_VCCIO | DIE3_BP_RXDATA[41] | 2207 | 2216.45 | DIE7_BP_RXDATA[41] | 51 | 4692.95 | DIE3_VCCIO | D2D | DIE3_RXDATA_41 | DIE3_BP_RXDATA[41] | BUMP | -
DIE3_BP_RXDATA[53] | DIE7_BP_TXDATA[5] | DIE3_BP_RXDATA[42] | 4692.95 | DIE3_BP_TXDATA[55] | DIE3_BP_RXDATA[42] | 2472.5 | 2121.2 | DIE7_BP_RXDATA[42] | 52 | 4692.95 | DIE3_BP_TXDATA[55] | D2D | DIE3_RXDATA_42 | DIE3_BP_RXDATA[42] | BUMP | -
DIE3_BP_TXDATA[8] | DIE7_BP_RXDATA[56] | DIE3_BP_RXDATA[43] | 4692.95 | VSS | DIE3_BP_RXDATA[43] | 2295.5 | 2121.2 | DIE7_BP_RXDATA[43] | 53 | 4692.95 | VSS | D2D | DIE3_RXDATA_43 | DIE3_BP_RXDATA[43] | BUMP | -
DIE3_BP_TXDATA[24] | DIE7_BP_RXDATA[40] | DIE3_BP_RXDATA[44] | 4692.95 | DIE3_BP_TXDATA[54] | DIE3_BP_RXDATA[44] | 2030 | 2216.45 | DIE7_BP_RXDATA[44] | 54 | 4692.95 | DIE3_BP_TXDATA[54] | D2D | DIE3_RXDATA_44 | DIE3_BP_RXDATA[44] | BUMP | -
DIE3_BP_TXDATA[40] | DIE7_BP_RXDATA[24] | DIE3_BP_RXDATA[45] | 4692.95 | DIE3_BP_TXDATA[51] | DIE3_BP_RXDATA[45] | 1676 | 2216.45 | DIE7_BP_RXDATA[45] | 55 | 4692.95 | DIE3_BP_TXDATA[51] | D2D | DIE3_RXDATA_45 | DIE3_BP_RXDATA[45] | BUMP | -
DIE3_BP_TXDATA[56] | DIE7_BP_RXDATA[8] | DIE3_BP_RXDATA[46] | 4692.95 | VSS | DIE3_BP_RXDATA[46] | 1941.5 | 2121.2 | DIE7_BP_RXDATA[46] | 56 | 4692.95 | VSS | D2D | DIE3_RXDATA_46 | DIE3_BP_RXDATA[46] | BUMP | -
DIE3_BP_RXDATA[11] | DIE7_BP_TXDATA[59] | DIE3_BP_RXDATA[47] | 4692.95 | DIE3_BP_TXDATA[50] | DIE3_BP_RXDATA[47] | 1764.5 | 2121.2 | DIE7_BP_RXDATA[47] | 57 | 4692.95 | DIE3_BP_TXDATA[50] | D2D | DIE3_RXDATA_47 | DIE3_BP_RXDATA[47] | BUMP | -
DIE3_BP_RXDATA[27] | DIE7_BP_TXDATA[43] | DIE3_BP_RXDATA[48] | 4597.7 | VSS | DIE3_BP_RXDATA[48] | 1941.5 | 1359.2 | DIE7_BP_RXDATA[48] | 58 | 4597.7 | VSS | D2D | DIE3_RXDATA_48 | DIE3_BP_RXDATA[48] | BUMP | -
DIE3_BP_RXDATA[43] | DIE7_BP_TXDATA[27] | DIE3_BP_RXDATA[49] | 4597.7 | DIE3_RDI_LP_CFG[0] | DIE3_BP_RXDATA[49] | 1764.5 | 1359.2 | DIE7_BP_RXDATA[49] | 59 | 4597.7 | DIE3_RDI_LP_CFG[0] | D2D | DIE3_RXDATA_49 | DIE3_BP_RXDATA[49] | BUMP | -
DIE3_BP_RXDATA[59] | DIE7_BP_TXDATA[11] | DIE3_BP_RXDATA[5] | 4597.7 | DIE3_RDI_PL_CFG[0] | DIE3_BP_RXDATA[5] | 2295.5 | 4788.2 | DIE7_BP_RXDATA[5] | 60 | 4597.7 | DIE3_RDI_PL_CFG[0] | D2D | DIE3_RXDATA_5 | DIE3_BP_RXDATA[5] | BUMP | -
DIE3_BP_TXDATA[12] | DIE7_BP_RXDATA[60] | DIE3_BP_RXDATA[50] | 4597.7 | DIE3_RDI_PL_CFG[16] | DIE3_BP_RXDATA[50] | 2030 | 1263.95 | DIE7_BP_RXDATA[50] | 61 | 4597.7 | DIE3_RDI_PL_CFG[16] | D2D | DIE3_RXDATA_50 | DIE3_BP_RXDATA[50] | BUMP | -
DIE3_BP_TXDATA[28] | DIE7_BP_RXDATA[44] | DIE3_BP_RXDATA[51] | 4597.7 | DIE3_RDI_LP_CFG[16] | DIE3_BP_RXDATA[51] | 1676 | 1263.95 | DIE7_BP_RXDATA[51] | 62 | 4597.7 | DIE3_RDI_LP_CFG[16] | D2D | DIE3_RXDATA_51 | DIE3_BP_RXDATA[51] | BUMP | -
DIE3_BP_TXDATA[44] | DIE7_BP_RXDATA[28] | DIE3_BP_RXDATA[52] | 4597.7 | VSS | DIE3_BP_RXDATA[52] | 2472.5 | 1359.2 | DIE7_BP_RXDATA[52] | 63 | 4597.7 | VSS | D2D | DIE3_RXDATA_52 | DIE3_BP_RXDATA[52] | BUMP | -
DIE3_BP_TXDATA[60] | DIE7_BP_RXDATA[12] | DIE3_BP_RXDATA[53] | 4597.7 | VSS | DIE3_BP_RXDATA[53] | 2295.5 | 1359.2 | DIE7_BP_RXDATA[53] | 64 | 4597.7 | VSS | D2D | DIE3_RXDATA_53 | DIE3_BP_RXDATA[53] | BUMP | -
DIE3_BP_RXVLD[0] | DIE7_BP_TXVLD[3] | DIE3_BP_RXDATA[54] | 4597.7 | VSS | DIE3_BP_RXDATA[54] | 2561 | 1263.95 | DIE7_BP_RXDATA[54] | 65 | 4597.7 | VSS | D2D | DIE3_RXDATA_54 | DIE3_BP_RXDATA[54] | BUMP | -
DIE3_BP_RXVLD[1] | DIE7_BP_TXVLD[2] | DIE3_BP_RXDATA[55] | 4597.7 | DIE3_BP_TXCKSB[3] | DIE3_BP_RXDATA[55] | 2207 | 1263.95 | DIE7_BP_RXDATA[55] | 66 | 4597.7 | DIE3_BP_TXCKSB[3] | D2D | DIE3_RXDATA_55 | DIE3_BP_RXDATA[55] | BUMP | -
DIE3_BP_RXVLD[2] | DIE7_BP_TXVLD[1] | DIE3_BP_RXDATA[56] | 4597.7 | VSS | DIE3_BP_RXDATA[56] | 2561 | 1073.45 | DIE7_BP_RXDATA[56] | 67 | 4597.7 | VSS | D2D | DIE3_RXDATA_56 | DIE3_BP_RXDATA[56] | BUMP | -
DIE3_BP_RXVLD[3] | DIE7_BP_TXVLD[0] | DIE3_BP_RXDATA[57] | 4597.7 | DIE3_BP_TXCKN[3] | DIE3_BP_RXDATA[57] | 2207 | 1073.45 | DIE7_BP_RXDATA[57] | 68 | 4597.7 | DIE3_BP_TXCKN[3] | D2D | DIE3_RXDATA_57 | DIE3_BP_RXDATA[57] | BUMP | -
DIE3_BP_RXDATA[0] | DIE7_BP_TXDATA[48] | DIE3_BP_RXDATA[58] | 4597.7 | DIE3_BP_TXCKP[3] | DIE3_BP_RXDATA[58] | 2472.5 | 978.2 | DIE7_BP_RXDATA[58] | 69 | 4597.7 | DIE3_BP_TXCKP[3] | D2D | DIE3_RXDATA_58 | DIE3_BP_RXDATA[58] | BUMP | -
DIE3_BP_RXDATA[16] | DIE7_BP_TXDATA[32] | DIE3_BP_RXDATA[59] | 4597.7 | DIE3_VDD | DIE3_BP_RXDATA[59] | 2295.5 | 978.2 | DIE7_BP_RXDATA[59] | 70 | 4597.7 | DIE3_VDD | D2D | DIE3_RXDATA_59 | DIE3_BP_RXDATA[59] | BUMP | -
DIE3_BP_RXDATA[32] | DIE7_BP_TXDATA[16] | DIE3_BP_RXDATA[6] | 4597.7 | DIE3_BP_TXVLD[3] | DIE3_BP_RXDATA[6] | 2561 | 4692.95 | DIE7_BP_RXDATA[6] | 71 | 4597.7 | DIE3_BP_TXVLD[3] | D2D | DIE3_RXDATA_6 | DIE3_BP_RXDATA[6] | BUMP | -
DIE3_BP_RXDATA[48] | DIE7_BP_TXDATA[0] | DIE3_BP_RXDATA[60] | 4597.7 | DIE3_BP_TXTRK[3] | DIE3_BP_RXDATA[60] | 2030 | 1073.45 | DIE7_BP_RXDATA[60] | 72 | 4597.7 | DIE3_BP_TXTRK[3] | D2D | DIE3_RXDATA_60 | DIE3_BP_RXDATA[60] | BUMP | -
DIE3_BP_TXCKN[0] | DIE7_BP_RXCKN[3] | DIE3_BP_RXDATA[61] | 4502.45 | DIE3_TC_VDDQ | DIE3_BP_RXDATA[61] | 1676 | 1073.45 | DIE7_BP_RXDATA[61] | 73 | 4502.45 | DIE3_TC_VDDQ | D2D | DIE3_RXDATA_61 | DIE3_BP_RXDATA[61] | BUMP | -
DIE3_BP_TXCKN[1] | DIE7_BP_RXCKN[2] | DIE3_BP_RXDATA[62] | 4502.45 | DIE3_RDI_LP_CFG[1] | DIE3_BP_RXDATA[62] | 1941.5 | 978.2 | DIE7_BP_RXDATA[62] | 74 | 4502.45 | DIE3_RDI_LP_CFG[1] | D2D | DIE3_RXDATA_62 | DIE3_BP_RXDATA[62] | BUMP | -
DIE3_BP_TXCKN[2] | DIE7_BP_RXCKN[1] | DIE3_BP_RXDATA[63] | 4502.45 | DIE3_TC_VDDQ | DIE3_BP_RXDATA[63] | 1764.5 | 978.2 | DIE7_BP_RXDATA[63] | 75 | 4502.45 | DIE3_TC_VDDQ | D2D | DIE3_RXDATA_63 | DIE3_BP_RXDATA[63] | BUMP | -
DIE3_BP_TXCKN[3] | DIE7_BP_RXCKN[0] | DIE3_BP_RXDATA[7] | 4502.45 | DIE3_RDI_LP_CFG[17] | DIE3_BP_RXDATA[7] | 2207 | 4692.95 | DIE7_BP_RXDATA[7] | 76 | 4502.45 | DIE3_RDI_LP_CFG[17] | D2D | DIE3_RXDATA_7 | DIE3_BP_RXDATA[7] | BUMP | -
DIE3_BP_RXCKN[0] | DIE7_BP_TXCKN[3] | DIE3_BP_RXDATA[8] | 4502.45 | DIE3_VDD | DIE3_BP_RXDATA[8] | 2561 | 4502.45 | DIE7_BP_RXDATA[8] | 77 | 4502.45 | DIE3_VDD | D2D | DIE3_RXDATA_8 | DIE3_BP_RXDATA[8] | BUMP | -
DIE3_BP_RXCKN[1] | DIE7_BP_TXCKN[2] | DIE3_BP_RXDATA[9] | 4502.45 | DIE3_VDD | DIE3_BP_RXDATA[9] | 2207 | 4502.45 | DIE7_BP_RXDATA[9] | 78 | 4502.45 | DIE3_VDD | D2D | DIE3_RXDATA_9 | DIE3_BP_RXDATA[9] | BUMP | -
DIE3_BP_RXCKN[2] | DIE7_BP_TXCKN[1] | DIE3_BP_RXDATASB[0] | 4502.45 | DIE3_VDD | DIE3_BP_RXDATASB[0] | 2826.5 | 4788.2 | DIE7_BP_RXDATASB[0] | 79 | 4502.45 | DIE3_VDD | D2D | DIE3_RXDATASB_0 | DIE3_BP_RXDATASB[0] | BUMP | -
DIE3_BP_RXCKN[3] | DIE7_BP_TXCKN[0] | DIE3_BP_RXDATASB[1] | 4502.45 | DIE3_VDD | DIE3_BP_RXDATASB[1] | 2826.5 | 3645.2 | DIE7_BP_RXDATASB[1] | 80 | 4502.45 | DIE3_VDD | D2D | DIE3_RXDATASB_1 | DIE3_BP_RXDATASB[1] | BUMP | -
DIE3_BP_TXDATA[14] | DIE7_BP_RXDATA[62] | DIE3_BP_RXDATASB[2] | 4502.45 | DIE3_VCCIO | DIE3_BP_RXDATASB[2] | 2826.5 | 2502.2 | DIE7_BP_RXDATASB[2] | 81 | 4502.45 | DIE3_VCCIO | D2D | DIE3_RXDATASB_2 | DIE3_BP_RXDATASB[2] | BUMP | -
DIE3_BP_TXDATA[30] | DIE7_BP_RXDATA[46] | DIE3_BP_RXDATASB[3] | 4502.45 | DIE3_BP_TXDATA[57] | DIE3_BP_RXDATASB[3] | 2826.5 | 1359.2 | DIE7_BP_RXDATASB[3] | 82 | 4502.45 | DIE3_BP_TXDATA[57] | D2D | DIE3_RXDATASB_3 | DIE3_BP_RXDATASB[3] | BUMP | -
DIE3_BP_TXDATA[46] | DIE7_BP_RXDATA[30] | DIE3_BP_RXTRK[0] | 4502.45 | VSS | DIE3_BP_RXTRK[0] | 1941.5 | 4597.7 | DIE7_BP_RXTRK[0] | 83 | 4502.45 | VSS | D2D | DIE3_RXTRK_0 | DIE3_BP_RXTRK[0] | BUMP | -
DIE3_BP_TXDATA[62] | DIE7_BP_RXDATA[14] | DIE3_BP_RXTRK[1] | 4502.45 | DIE3_BP_TXDATA[56] | DIE3_BP_RXTRK[1] | 1941.5 | 3454.7 | DIE7_BP_RXTRK[1] | 84 | 4502.45 | DIE3_BP_TXDATA[56] | D2D | DIE3_RXTRK_1 | DIE3_BP_RXTRK[1] | BUMP | -
DIE3_BP_RXDATA[8] | DIE7_BP_TXDATA[56] | DIE3_BP_RXTRK[2] | 4502.45 | DIE3_BP_TXDATA[61] | DIE3_BP_RXTRK[2] | 1941.5 | 2311.7 | DIE7_BP_RXTRK[2] | 85 | 4502.45 | DIE3_BP_TXDATA[61] | D2D | DIE3_RXTRK_2 | DIE3_BP_RXTRK[2] | BUMP | -
DIE3_BP_RXDATA[24] | DIE7_BP_TXDATA[40] | DIE3_BP_RXTRK[3] | 4502.45 | VSS | DIE3_BP_RXTRK[3] | 1941.5 | 1168.7 | DIE7_BP_RXTRK[3] | 86 | 4502.45 | VSS | D2D | DIE3_RXTRK_3 | DIE3_BP_RXTRK[3] | BUMP | -
DIE3_BP_RXDATA[40] | DIE7_BP_TXDATA[24] | DIE3_BP_RXVLD[0] | 4502.45 | DIE3_BP_TXDATA[60] | DIE3_BP_RXVLD[0] | 1764.5 | 4597.7 | DIE7_BP_RXVLD[0] | 87 | 4502.45 | DIE3_BP_TXDATA[60] | D2D | DIE3_RXVLD_0 | DIE3_BP_RXVLD[0] | BUMP | -
DIE3_BP_RXDATA[56] | DIE7_BP_TXDATA[8] | DIE3_BP_RXVLD[1] | 4407.2 | VSS | DIE3_BP_RXVLD[1] | 1764.5 | 3454.7 | DIE7_BP_RXVLD[1] | 88 | 4407.2 | VSS | D2D | DIE3_RXVLD_1 | DIE3_BP_RXVLD[1] | BUMP | -
DIE3_BP_TXTRK[0] | DIE7_BP_RXTRK[3] | DIE3_BP_RXVLD[2] | 4407.2 | DIE3_VDD | DIE3_BP_RXVLD[2] | 1764.5 | 2311.7 | DIE7_BP_RXVLD[2] | 89 | 4407.2 | DIE3_VDD | D2D | DIE3_RXVLD_2 | DIE3_BP_RXVLD[2] | BUMP | -
DIE3_BP_TXTRK[1] | DIE7_BP_RXTRK[2] | DIE3_BP_RXVLD[3] | 4407.2 | VSS | DIE3_BP_RXVLD[3] | 1764.5 | 1168.7 | DIE7_BP_RXVLD[3] | 90 | 4407.2 | VSS | D2D | DIE3_RXVLD_3 | DIE3_BP_RXVLD[3] | BUMP | -
DIE3_BP_TXTRK[2] | DIE7_BP_RXTRK[1] | DIE3_BP_TXCKN[0] | 4407.2 | DIE3_VDD | DIE3_BP_TXCKN[0] | 2472.5 | 4026.2 | DIE7_BP_TXCKN[0] | 91 | 4407.2 | DIE3_VDD | D2D | DIE3_TXCKN_0 | DIE3_BP_TXCKN[0] | BUMP | -
DIE3_BP_TXTRK[3] | DIE7_BP_RXTRK[0] | DIE3_BP_TXCKN[1] | 4407.2 | VSS | DIE3_BP_TXCKN[1] | 2472.5 | 2883.2 | DIE7_BP_TXCKN[1] | 92 | 4407.2 | VSS | D2D | DIE3_TXCKN_1 | DIE3_BP_TXCKN[1] | BUMP | -
DIE3_BP_TXDATASB[0] | DIE7_BP_RXDATASB[3] | DIE3_BP_TXCKN[2] | 4407.2 | VSS | DIE3_BP_TXCKN[2] | 2472.5 | 1740.2 | DIE7_BP_TXCKN[2] | 93 | 4407.2 | VSS | D2D | DIE3_TXCKN_2 | DIE3_BP_TXCKN[2] | BUMP | -
DIE3_BP_TXDATASB[1] | DIE7_BP_RXDATASB[2] | DIE3_BP_TXCKN[3] | 4407.2 | VSS | DIE3_BP_TXCKN[3] | 2472.5 | 597.2 | DIE7_BP_TXCKN[3] | 94 | 4407.2 | VSS | D2D | DIE3_TXCKN_3 | DIE3_BP_TXCKN[3] | BUMP | -
DIE3_BP_TXDATASB[2] | DIE7_BP_RXDATASB[1] | DIE3_BP_TXCKP[0] | 4407.2 | VSS | DIE3_BP_TXCKP[0] | 2295.5 | 4026.2 | DIE7_BP_TXCKP[0] | 95 | 4407.2 | VSS | D2D | DIE3_TXCKP_0 | DIE3_BP_TXCKP[0] | BUMP | -
DIE3_BP_TXDATASB[3] | DIE7_BP_RXDATASB[0] | DIE3_BP_TXCKP[1] | 4407.2 | DIE3_VCCAON | DIE3_BP_TXCKP[1] | 2295.5 | 2883.2 | DIE7_BP_TXCKP[1] | 96 | 4407.2 | DIE3_VCCAON | D2D | DIE3_TXCKP_1 | DIE3_BP_TXCKP[1] | BUMP | -
DIE3_BP_RXDATA[7] | DIE7_BP_TXDATA[55] | DIE3_BP_TXCKP[2] | 4407.2 | VSS | DIE3_BP_TXCKP[2] | 2295.5 | 1740.2 | DIE7_BP_TXCKP[2] | 97 | 4407.2 | VSS | D2D | DIE3_TXCKP_2 | DIE3_BP_TXCKP[2] | BUMP | -
DIE3_BP_RXDATA[23] | DIE7_BP_TXDATA[39] | DIE3_BP_TXCKP[3] | 4407.2 | DIE3_BP_TXDATA[59] | DIE3_BP_TXCKP[3] | 2295.5 | 597.2 | DIE7_BP_TXCKP[3] | 98 | 4407.2 | DIE3_BP_TXDATA[59] | D2D | DIE3_TXCKP_3 | DIE3_BP_TXCKP[3] | BUMP | -
DIE3_BP_RXDATA[39] | DIE7_BP_TXDATA[23] | DIE3_BP_TXCKSB[0] | 4407.2 | DIE3_BP_TXDATA[58] | DIE3_BP_TXCKSB[0] | 2826.5 | 4026.2 | DIE7_BP_TXCKSB[0] | 99 | 4407.2 | DIE3_BP_TXDATA[58] | D2D | DIE3_TXCKSB_0 | DIE3_BP_TXCKSB[0] | BUMP | -
DIE3_BP_RXDATA[55] | DIE7_BP_TXDATA[7] | DIE3_BP_TXCKSB[1] | 4407.2 | DIE3_VDD | DIE3_BP_TXCKSB[1] | 2826.5 | 2883.2 | DIE7_BP_TXCKSB[1] | 100 | 4407.2 | DIE3_VDD | D2D | DIE3_TXCKSB_1 | DIE3_BP_TXCKSB[1] | BUMP | -
DIE3_BP_RXDATA[4] | DIE7_BP_TXDATA[52] | DIE3_BP_TXCKSB[2] | 4407.2 | DIE3_BP_TXDATA[63] | DIE3_BP_TXCKSB[2] | 2826.5 | 1740.2 | DIE7_BP_TXCKSB[2] | 101 | 4407.2 | DIE3_BP_TXDATA[63] | D2D | DIE3_TXCKSB_2 | DIE3_BP_TXCKSB[2] | BUMP | -
DIE3_BP_RXDATA[20] | DIE7_BP_TXDATA[36] | DIE3_BP_TXCKSB[3] | 4407.2 | DIE3_BP_TXDATA[62] | DIE3_BP_TXCKSB[3] | 2826.5 | 597.2 | DIE7_BP_TXCKSB[3] | 102 | 4407.2 | DIE3_BP_TXDATA[62] | D2D | DIE3_TXCKSB_3 | DIE3_BP_TXCKSB[3] | BUMP | -
DIE3_BP_RXDATA[36] | DIE7_BP_TXDATA[20] | DIE3_BP_TXDATA[0] | 4311.95 | DIE3_VDD | DIE3_BP_TXDATA[0] | 1764.5 | 3835.7 | DIE7_BP_TXDATA[0] | 103 | 4311.95 | DIE3_VDD | D2D | DIE3_TXDATA_0 | DIE3_BP_TXDATA[0] | BUMP | -
DIE3_BP_RXDATA[52] | DIE7_BP_TXDATA[4] | DIE3_BP_TXDATA[1] | 4311.95 | DIE3_RDI_PL_CFG[17] | DIE3_BP_TXDATA[1] | 1941.5 | 3835.7 | DIE7_BP_TXDATA[1] | 104 | 4311.95 | DIE3_RDI_PL_CFG[17] | D2D | DIE3_TXDATA_1 | DIE3_BP_TXDATA[1] | BUMP | -
DIE3_BP_TXDATA[7] | DIE7_BP_RXDATA[55] | DIE3_BP_TXDATA[10] | 4311.95 | DIE3_VDD | DIE3_BP_TXDATA[10] | 2295.5 | 4216.7 | DIE7_BP_TXDATA[10] | 105 | 4311.95 | DIE3_VDD | D2D | DIE3_TXDATA_10 | DIE3_BP_TXDATA[10] | BUMP | -
DIE3_BP_TXDATA[23] | DIE7_BP_RXDATA[39] | DIE3_BP_TXDATA[11] | 4311.95 | DIE3_RDI_PL_CFG[18] | DIE3_BP_TXDATA[11] | 2472.5 | 4216.7 | DIE7_BP_TXDATA[11] | 106 | 4311.95 | DIE3_RDI_PL_CFG[18] | D2D | DIE3_TXDATA_11 | DIE3_BP_TXDATA[11] | BUMP | -
DIE3_BP_TXDATA[39] | DIE7_BP_RXDATA[23] | DIE3_BP_TXDATA[12] | 4311.95 | DIE3_VDD | DIE3_BP_TXDATA[12] | 1676 | 4121.45 | DIE7_BP_TXDATA[12] | 107 | 4311.95 | DIE3_VDD | D2D | DIE3_TXDATA_12 | DIE3_BP_TXDATA[12] | BUMP | -
DIE3_BP_TXDATA[55] | DIE7_BP_RXDATA[7] | DIE3_BP_TXDATA[13] | 4311.95 | DIE3_VDD | DIE3_BP_TXDATA[13] | 2030 | 4121.45 | DIE7_BP_TXDATA[13] | 108 | 4311.95 | DIE3_VDD | D2D | DIE3_TXDATA_13 | DIE3_BP_TXDATA[13] | BUMP | -
DIE3_BP_RXDATA[10] | DIE7_BP_TXDATA[58] | DIE3_BP_TXDATA[14] | 4311.95 | DIE3_VDD | DIE3_BP_TXDATA[14] | 1764.5 | 4216.7 | DIE7_BP_TXDATA[14] | 109 | 4311.95 | DIE3_VDD | D2D | DIE3_TXDATA_14 | DIE3_BP_TXDATA[14] | BUMP | -
DIE3_BP_RXDATA[26] | DIE7_BP_TXDATA[42] | DIE3_BP_TXDATA[15] | 4311.95 | DIE3_VDD | DIE3_BP_TXDATA[15] | 1941.5 | 4216.7 | DIE7_BP_TXDATA[15] | 110 | 4311.95 | DIE3_VDD | D2D | DIE3_TXDATA_15 | DIE3_BP_TXDATA[15] | BUMP | -
DIE3_BP_RXDATA[42] | DIE7_BP_TXDATA[26] | DIE3_BP_TXDATA[16] | 4311.95 | DIE3_VCCIO | DIE3_BP_TXDATA[16] | 1764.5 | 2692.7 | DIE7_BP_TXDATA[16] | 111 | 4311.95 | DIE3_VCCIO | D2D | DIE3_TXDATA_16 | DIE3_BP_TXDATA[16] | BUMP | -
DIE3_BP_RXDATA[58] | DIE7_BP_TXDATA[10] | DIE3_BP_TXDATA[17] | 4311.95 | DIE3_VCCIO | DIE3_BP_TXDATA[17] | 1941.5 | 2692.7 | DIE7_BP_TXDATA[17] | 112 | 4311.95 | DIE3_VCCIO | D2D | DIE3_TXDATA_17 | DIE3_BP_TXDATA[17] | BUMP | -
DIE3_BP_TXDATA[6] | DIE7_BP_RXDATA[54] | DIE3_BP_TXDATA[18] | 4311.95 | VSS | DIE3_BP_TXDATA[18] | 1676 | 2787.95 | DIE7_BP_TXDATA[18] | 113 | 4311.95 | VSS | D2D | DIE3_TXDATA_18 | DIE3_BP_TXDATA[18] | BUMP | -
DIE3_BP_TXDATA[22] | DIE7_BP_RXDATA[38] | DIE3_BP_TXDATA[19] | 4311.95 | VSS | DIE3_BP_TXDATA[19] | 2030 | 2787.95 | DIE7_BP_TXDATA[19] | 114 | 4311.95 | VSS | D2D | DIE3_TXDATA_19 | DIE3_BP_TXDATA[19] | BUMP | -
DIE3_BP_TXDATA[38] | DIE7_BP_RXDATA[22] | DIE3_BP_TXDATA[2] | 4311.95 | DIE3_VCCIO | DIE3_BP_TXDATA[2] | 1676 | 3930.95 | DIE7_BP_TXDATA[2] | 115 | 4311.95 | DIE3_VCCIO | D2D | DIE3_TXDATA_2 | DIE3_BP_TXDATA[2] | BUMP | -
DIE3_BP_TXDATA[54] | DIE7_BP_RXDATA[6] | DIE3_BP_TXDATA[20] | 4311.95 | DIE3_VCCIO | DIE3_BP_TXDATA[20] | 2295.5 | 2692.7 | DIE7_BP_TXDATA[20] | 116 | 4311.95 | DIE3_VCCIO | D2D | DIE3_TXDATA_20 | DIE3_BP_TXDATA[20] | BUMP | -
DIE3_BP_TXDATA[5] | DIE7_BP_RXDATA[53] | DIE3_BP_TXDATA[21] | 4311.95 | VSS | DIE3_BP_TXDATA[21] | 2472.5 | 2692.7 | DIE7_BP_TXDATA[21] | 117 | 4311.95 | VSS | D2D | DIE3_TXDATA_21 | DIE3_BP_TXDATA[21] | BUMP | -
DIE3_BP_TXDATA[21] | DIE7_BP_RXDATA[37] | DIE3_BP_TXDATA[22] | 4216.7 | VSS | DIE3_BP_TXDATA[22] | 2207 | 2787.95 | DIE7_BP_TXDATA[22] | 118 | 4216.7 | VSS | D2D | DIE3_TXDATA_22 | DIE3_BP_TXDATA[22] | BUMP | -
DIE3_BP_TXDATA[37] | DIE7_BP_RXDATA[21] | DIE3_BP_TXDATA[23] | 4216.7 | DIE3_RDI_PL_CFG[1] | DIE3_BP_TXDATA[23] | 2561 | 2787.95 | DIE7_BP_TXDATA[23] | 119 | 4216.7 | DIE3_RDI_PL_CFG[1] | D2D | DIE3_TXDATA_23 | DIE3_BP_TXDATA[23] | BUMP | -
DIE3_BP_TXDATA[53] | DIE7_BP_RXDATA[5] | DIE3_BP_TXDATA[24] | 4216.7 | DIE3_RDI_LP_CFG[2] | DIE3_BP_TXDATA[24] | 2207 | 2978.45 | DIE7_BP_TXDATA[24] | 120 | 4216.7 | DIE3_RDI_LP_CFG[2] | D2D | DIE3_TXDATA_24 | DIE3_BP_TXDATA[24] | BUMP | -
DIE3_BP_TXDATA[0] | DIE7_BP_RXDATA[48] | DIE3_BP_TXDATA[25] | 4216.7 | DIE3_RDI_LP_CFG[18] | DIE3_BP_TXDATA[25] | 2561 | 2978.45 | DIE7_BP_TXDATA[25] | 121 | 4216.7 | DIE3_RDI_LP_CFG[18] | D2D | DIE3_TXDATA_25 | DIE3_BP_TXDATA[25] | BUMP | -
DIE3_BP_TXDATA[16] | DIE7_BP_RXDATA[32] | DIE3_BP_TXDATA[26] | 4216.7 | DIE3_RDI_PL_CFG[3] | DIE3_BP_TXDATA[26] | 2295.5 | 3073.7 | DIE7_BP_TXDATA[26] | 122 | 4216.7 | DIE3_RDI_PL_CFG[3] | D2D | DIE3_TXDATA_26 | DIE3_BP_TXDATA[26] | BUMP | -
DIE3_BP_TXDATA[32] | DIE7_BP_RXDATA[16] | DIE3_BP_TXDATA[27] | 4216.7 | VSS | DIE3_BP_TXDATA[27] | 2472.5 | 3073.7 | DIE7_BP_TXDATA[27] | 123 | 4216.7 | VSS | D2D | DIE3_TXDATA_27 | DIE3_BP_TXDATA[27] | BUMP | -
DIE3_BP_TXDATA[48] | DIE7_BP_RXDATA[0] | DIE3_BP_TXDATA[28] | 4216.7 | VSS | DIE3_BP_TXDATA[28] | 1676 | 2978.45 | DIE7_BP_TXDATA[28] | 124 | 4216.7 | VSS | D2D | DIE3_TXDATA_28 | DIE3_BP_TXDATA[28] | BUMP | -
DIE3_BP_TXDATA[13] | DIE7_BP_RXDATA[61] | DIE3_BP_TXDATA[29] | 4216.7 | VSS | DIE3_BP_TXDATA[29] | 2030 | 2978.45 | DIE7_BP_TXDATA[29] | 125 | 4216.7 | VSS | D2D | DIE3_TXDATA_29 | DIE3_BP_TXDATA[29] | BUMP | -
DIE3_BP_TXDATA[29] | DIE7_BP_RXDATA[45] | DIE3_BP_TXDATA[3] | 4216.7 | DIE3_VCCAON | DIE3_BP_TXDATA[3] | 2030 | 3930.95 | DIE7_BP_TXDATA[3] | 126 | 4216.7 | DIE3_VCCAON | D2D | DIE3_TXDATA_3 | DIE3_BP_TXDATA[3] | BUMP | -
DIE3_BP_TXDATA[45] | DIE7_BP_RXDATA[29] | DIE3_BP_TXDATA[30] | 4216.7 | VSS | DIE3_BP_TXDATA[30] | 1764.5 | 3073.7 | DIE7_BP_TXDATA[30] | 127 | 4216.7 | VSS | D2D | DIE3_TXDATA_30 | DIE3_BP_TXDATA[30] | BUMP | -
DIE3_BP_TXDATA[61] | DIE7_BP_RXDATA[13] | DIE3_BP_TXDATA[31] | 4216.7 | DIE3_BP_RXDATA[58] | DIE3_BP_TXDATA[31] | 1941.5 | 3073.7 | DIE7_BP_TXDATA[31] | 128 | 4216.7 | DIE3_BP_RXDATA[58] | D2D | DIE3_TXDATA_31 | DIE3_BP_TXDATA[31] | BUMP | -
DIE3_BP_TXVLD[0] | DIE7_BP_RXVLD[3] | DIE3_BP_TXDATA[32] | 4216.7 | DIE3_BP_RXDATA[59] | DIE3_BP_TXDATA[32] | 1764.5 | 1549.7 | DIE7_BP_TXDATA[32] | 129 | 4216.7 | DIE3_BP_RXDATA[59] | D2D | DIE3_TXDATA_32 | DIE3_BP_TXDATA[32] | BUMP | -
DIE3_BP_TXVLD[1] | DIE7_BP_RXVLD[2] | DIE3_BP_TXDATA[33] | 4216.7 | DIE3_VDD | DIE3_BP_TXDATA[33] | 1941.5 | 1549.7 | DIE7_BP_TXDATA[33] | 130 | 4216.7 | DIE3_VDD | D2D | DIE3_TXDATA_33 | DIE3_BP_TXDATA[33] | BUMP | -
DIE3_BP_TXVLD[2] | DIE7_BP_RXVLD[1] | DIE3_BP_TXDATA[34] | 4216.7 | DIE3_BP_RXDATA[62] | DIE3_BP_TXDATA[34] | 1676 | 1644.95 | DIE7_BP_TXDATA[34] | 131 | 4216.7 | DIE3_BP_RXDATA[62] | D2D | DIE3_TXDATA_34 | DIE3_BP_TXDATA[34] | BUMP | -
DIE3_BP_TXVLD[3] | DIE7_BP_RXVLD[0] | DIE3_BP_TXDATA[35] | 4216.7 | DIE3_BP_RXDATA[63] | DIE3_BP_TXDATA[35] | 2030 | 1644.95 | DIE7_BP_TXDATA[35] | 132 | 4216.7 | DIE3_BP_RXDATA[63] | D2D | DIE3_TXDATA_35 | DIE3_BP_TXDATA[35] | BUMP | -
DIE3_BP_TXDATA[9] | DIE7_BP_RXDATA[57] | DIE3_BP_TXDATA[36] | 4121.45 | DIE3_TC_VDDQ | DIE3_BP_TXDATA[36] | 2295.5 | 1549.7 | DIE7_BP_TXDATA[36] | 133 | 4121.45 | DIE3_TC_VDDQ | D2D | DIE3_TXDATA_36 | DIE3_BP_TXDATA[36] | BUMP | -
DIE3_BP_TXDATA[25] | DIE7_BP_RXDATA[41] | DIE3_BP_TXDATA[37] | 4121.45 | VSS | DIE3_BP_TXDATA[37] | 2472.5 | 1549.7 | DIE7_BP_TXDATA[37] | 134 | 4121.45 | VSS | D2D | DIE3_TXDATA_37 | DIE3_BP_TXDATA[37] | BUMP | -
DIE3_BP_TXDATA[41] | DIE7_BP_RXDATA[25] | DIE3_BP_TXDATA[38] | 4121.45 | DIE3_TC_VDDQ | DIE3_BP_TXDATA[38] | 2207 | 1644.95 | DIE7_BP_TXDATA[38] | 135 | 4121.45 | DIE3_TC_VDDQ | D2D | DIE3_TXDATA_38 | DIE3_BP_TXDATA[38] | BUMP | -
DIE3_BP_TXDATA[57] | DIE7_BP_RXDATA[9] | DIE3_BP_TXDATA[39] | 4121.45 | VSS | DIE3_BP_TXDATA[39] | 2561 | 1644.95 | DIE7_BP_TXDATA[39] | 136 | 4121.45 | VSS | D2D | DIE3_TXDATA_39 | DIE3_BP_TXDATA[39] | BUMP | -
DIE3_BP_RXDATA[6] | DIE7_BP_TXDATA[54] | DIE3_BP_TXDATA[4] | 4121.45 | DIE3_VDD | DIE3_BP_TXDATA[4] | 2295.5 | 3835.7 | DIE7_BP_TXDATA[4] | 137 | 4121.45 | DIE3_VDD | D2D | DIE3_TXDATA_4 | DIE3_BP_TXDATA[4] | BUMP | -
DIE3_BP_RXDATA[22] | DIE7_BP_TXDATA[38] | DIE3_BP_TXDATA[40] | 4121.45 | DIE3_VDD | DIE3_BP_TXDATA[40] | 2207 | 1835.45 | DIE7_BP_TXDATA[40] | 138 | 4121.45 | DIE3_VDD | D2D | DIE3_TXDATA_40 | DIE3_BP_TXDATA[40] | BUMP | -
DIE3_BP_RXDATA[38] | DIE7_BP_TXDATA[22] | DIE3_BP_TXDATA[41] | 4121.45 | DIE3_VDD | DIE3_BP_TXDATA[41] | 2561 | 1835.45 | DIE7_BP_TXDATA[41] | 139 | 4121.45 | DIE3_VDD | D2D | DIE3_TXDATA_41 | DIE3_BP_TXDATA[41] | BUMP | -
DIE3_BP_RXDATA[54] | DIE7_BP_TXDATA[6] | DIE3_BP_TXDATA[42] | 4121.45 | DIE3_VDD | DIE3_BP_TXDATA[42] | 2295.5 | 1930.7 | DIE7_BP_TXDATA[42] | 140 | 4121.45 | DIE3_VDD | D2D | DIE3_TXDATA_42 | DIE3_BP_TXDATA[42] | BUMP | -
DIE3_BP_TXDATA[11] | DIE7_BP_RXDATA[59] | DIE3_BP_TXDATA[43] | 4121.45 | DIE3_VDD | DIE3_BP_TXDATA[43] | 2472.5 | 1930.7 | DIE7_BP_TXDATA[43] | 141 | 4121.45 | DIE3_VDD | D2D | DIE3_TXDATA_43 | DIE3_BP_TXDATA[43] | BUMP | -
DIE3_BP_TXDATA[27] | DIE7_BP_RXDATA[43] | DIE3_BP_TXDATA[44] | 4121.45 | DIE3_BP_RXDATA[56] | DIE3_BP_TXDATA[44] | 1676 | 1835.45 | DIE7_BP_TXDATA[44] | 142 | 4121.45 | DIE3_BP_RXDATA[56] | D2D | DIE3_TXDATA_44 | DIE3_BP_TXDATA[44] | BUMP | -
DIE3_BP_TXDATA[43] | DIE7_BP_RXDATA[27] | DIE3_BP_TXDATA[45] | 4121.45 | VSS | DIE3_BP_TXDATA[45] | 2030 | 1835.45 | DIE7_BP_TXDATA[45] | 143 | 4121.45 | VSS | D2D | DIE3_TXDATA_45 | DIE3_BP_TXDATA[45] | BUMP | -
DIE3_BP_TXDATA[59] | DIE7_BP_RXDATA[11] | DIE3_BP_TXDATA[46] | 4121.45 | DIE3_BP_RXDATA[57] | DIE3_BP_TXDATA[46] | 1764.5 | 1930.7 | DIE7_BP_TXDATA[46] | 144 | 4121.45 | DIE3_BP_RXDATA[57] | D2D | DIE3_TXDATA_46 | DIE3_BP_TXDATA[46] | BUMP | -
DIE3_BP_RXDATA[1] | DIE7_BP_TXDATA[49] | DIE3_BP_TXDATA[47] | 4121.45 | DIE3_BP_RXDATA[60] | DIE3_BP_TXDATA[47] | 1941.5 | 1930.7 | DIE7_BP_TXDATA[47] | 145 | 4121.45 | DIE3_BP_RXDATA[60] | D2D | DIE3_TXDATA_47 | DIE3_BP_TXDATA[47] | BUMP | -
DIE3_BP_RXDATA[17] | DIE7_BP_TXDATA[33] | DIE3_BP_TXDATA[48] | 4121.45 | VSS | DIE3_BP_TXDATA[48] | 1764.5 | 406.7 | DIE7_BP_TXDATA[48] | 146 | 4121.45 | VSS | D2D | DIE3_TXDATA_48 | DIE3_BP_TXDATA[48] | BUMP | -
DIE3_BP_RXDATA[33] | DIE7_BP_TXDATA[17] | DIE3_BP_TXDATA[49] | 4121.45 | DIE3_BP_RXDATA[61] | DIE3_BP_TXDATA[49] | 1941.5 | 406.7 | DIE7_BP_TXDATA[49] | 147 | 4121.45 | DIE3_BP_RXDATA[61] | D2D | DIE3_TXDATA_49 | DIE3_BP_TXDATA[49] | BUMP | -
DIE3_BP_RXDATA[49] | DIE7_BP_TXDATA[1] | DIE3_BP_TXDATA[5] | 4026.2 | VSS | DIE3_BP_TXDATA[5] | 2472.5 | 3835.7 | DIE7_BP_TXDATA[5] | 148 | 4026.2 | VSS | D2D | DIE3_TXDATA_5 | DIE3_BP_TXDATA[5] | BUMP | -
DIE3_BP_TXCKP[0] | DIE7_BP_RXCKP[3] | DIE3_BP_TXDATA[50] | 4026.2 | DIE3_RDI_LP_CFG[3] | DIE3_BP_TXDATA[50] | 1676 | 501.95 | DIE7_BP_TXDATA[50] | 149 | 4026.2 | DIE3_RDI_LP_CFG[3] | D2D | DIE3_TXDATA_50 | DIE3_BP_TXDATA[50] | BUMP | -
DIE3_BP_TXCKP[1] | DIE7_BP_RXCKP[2] | DIE3_BP_TXDATA[51] | 4026.2 | DIE3_RDI_LP_CFG[4] | DIE3_BP_TXDATA[51] | 2030 | 501.95 | DIE7_BP_TXDATA[51] | 150 | 4026.2 | DIE3_RDI_LP_CFG[4] | D2D | DIE3_TXDATA_51 | DIE3_BP_TXDATA[51] | BUMP | -
DIE3_BP_TXCKP[2] | DIE7_BP_RXCKP[1] | DIE3_BP_TXDATA[52] | 4026.2 | DIE3_RDI_PL_CFG[2] | DIE3_BP_TXDATA[52] | 2295.5 | 406.7 | DIE7_BP_TXDATA[52] | 151 | 4026.2 | DIE3_RDI_PL_CFG[2] | D2D | DIE3_TXDATA_52 | DIE3_BP_TXDATA[52] | BUMP | -
DIE3_BP_TXCKP[3] | DIE7_BP_RXCKP[0] | DIE3_BP_TXDATA[53] | 4026.2 | DIE3_RDI_LP_CFG[19] | DIE3_BP_TXDATA[53] | 2472.5 | 406.7 | DIE7_BP_TXDATA[53] | 152 | 4026.2 | DIE3_RDI_LP_CFG[19] | D2D | DIE3_TXDATA_53 | DIE3_BP_TXDATA[53] | BUMP | -
DIE3_BP_RXDATA[2] | DIE7_BP_TXDATA[50] | DIE3_BP_TXDATA[54] | 4026.2 | VSS | DIE3_BP_TXDATA[54] | 2207 | 501.95 | DIE7_BP_TXDATA[54] | 153 | 4026.2 | VSS | D2D | DIE3_TXDATA_54 | DIE3_BP_TXDATA[54] | BUMP | -
DIE3_BP_RXDATA[18] | DIE7_BP_TXDATA[34] | DIE3_BP_TXDATA[55] | 4026.2 | VSS | DIE3_BP_TXDATA[55] | 2561 | 501.95 | DIE7_BP_TXDATA[55] | 154 | 4026.2 | VSS | D2D | DIE3_TXDATA_55 | DIE3_BP_TXDATA[55] | BUMP | -
DIE3_BP_RXDATA[34] | DIE7_BP_TXDATA[18] | DIE3_BP_TXDATA[56] | 4026.2 | VSS | DIE3_BP_TXDATA[56] | 2207 | 692.45 | DIE7_BP_TXDATA[56] | 155 | 4026.2 | VSS | D2D | DIE3_TXDATA_56 | DIE3_BP_TXDATA[56] | BUMP | -
DIE3_BP_RXDATA[50] | DIE7_BP_TXDATA[2] | DIE3_BP_TXDATA[57] | 4026.2 | DIE3_BP_RXCKSB[3] | DIE3_BP_TXDATA[57] | 2561 | 692.45 | DIE7_BP_TXDATA[57] | 156 | 4026.2 | DIE3_BP_RXCKSB[3] | D2D | DIE3_TXDATA_57 | DIE3_BP_TXDATA[57] | BUMP | -
DIE3_BP_TXDATA[2] | DIE7_BP_RXDATA[50] | DIE3_BP_TXDATA[58] | 4026.2 | VSS | DIE3_BP_TXDATA[58] | 2295.5 | 787.7 | DIE7_BP_TXDATA[58] | 157 | 4026.2 | VSS | D2D | DIE3_TXDATA_58 | DIE3_BP_TXDATA[58] | BUMP | -
DIE3_BP_TXDATA[18] | DIE7_BP_RXDATA[34] | DIE3_BP_TXDATA[59] | 4026.2 | DIE3_BP_RXCKP[3] | DIE3_BP_TXDATA[59] | 2472.5 | 787.7 | DIE7_BP_TXDATA[59] | 158 | 4026.2 | DIE3_BP_RXCKP[3] | D2D | DIE3_TXDATA_59 | DIE3_BP_TXDATA[59] | BUMP | -
DIE3_BP_TXDATA[34] | DIE7_BP_RXDATA[18] | DIE3_BP_TXDATA[6] | 4026.2 | DIE3_BP_RXCKN[3] | DIE3_BP_TXDATA[6] | 2207 | 3930.95 | DIE7_BP_TXDATA[6] | 159 | 4026.2 | DIE3_BP_RXCKN[3] | D2D | DIE3_TXDATA_6 | DIE3_BP_TXDATA[6] | BUMP | -
DIE3_BP_TXDATA[50] | DIE7_BP_RXDATA[2] | DIE3_BP_TXDATA[60] | 4026.2 | DIE3_VDD | DIE3_BP_TXDATA[60] | 1676 | 692.45 | DIE7_BP_TXDATA[60] | 160 | 4026.2 | DIE3_VDD | D2D | DIE3_TXDATA_60 | DIE3_BP_TXDATA[60] | BUMP | -
DIE3_BP_RXDATA[3] | DIE7_BP_TXDATA[51] | DIE3_BP_TXDATA[61] | 4026.2 | DIE3_BP_RXTRK[3] | DIE3_BP_TXDATA[61] | 2030 | 692.45 | DIE7_BP_TXDATA[61] | 161 | 4026.2 | DIE3_BP_RXTRK[3] | D2D | DIE3_TXDATA_61 | DIE3_BP_TXDATA[61] | BUMP | -
DIE3_BP_RXDATA[19] | DIE7_BP_TXDATA[35] | DIE3_BP_TXDATA[62] | 4026.2 | DIE3_BP_RXVLD[3] | DIE3_BP_TXDATA[62] | 1764.5 | 787.7 | DIE7_BP_TXDATA[62] | 162 | 4026.2 | DIE3_BP_RXVLD[3] | D2D | DIE3_TXDATA_62 | DIE3_BP_TXDATA[62] | BUMP | -
DIE3_BP_RXDATA[35] | DIE7_BP_TXDATA[19] | DIE3_BP_TXDATA[63] | 3930.95 | DIE3_TC_VDDQ | DIE3_BP_TXDATA[63] | 1941.5 | 787.7 | DIE7_BP_TXDATA[63] | 163 | 3930.95 | DIE3_TC_VDDQ | D2D | DIE3_TXDATA_63 | DIE3_BP_TXDATA[63] | BUMP | -
DIE3_BP_RXDATA[51] | DIE7_BP_TXDATA[3] | DIE3_BP_TXDATA[7] | 3930.95 | DIE3_RDI_PL_CFG[19] | DIE3_BP_TXDATA[7] | 2561 | 3930.95 | DIE7_BP_TXDATA[7] | 164 | 3930.95 | DIE3_RDI_PL_CFG[19] | D2D | DIE3_TXDATA_7 | DIE3_BP_TXDATA[7] | BUMP | -
DIE3_BP_TXDATA[10] | DIE7_BP_RXDATA[58] | DIE3_BP_TXDATA[8] | 3930.95 | DIE3_TC_VDDQ | DIE3_BP_TXDATA[8] | 2207 | 4121.45 | DIE7_BP_TXDATA[8] | 165 | 3930.95 | DIE3_TC_VDDQ | D2D | DIE3_TXDATA_8 | DIE3_BP_TXDATA[8] | BUMP | -
DIE3_BP_TXDATA[26] | DIE7_BP_RXDATA[42] | DIE3_BP_TXDATA[9] | 3930.95 | DIE3_RDI_LP_CFG[20] | DIE3_BP_TXDATA[9] | 2561 | 4121.45 | DIE7_BP_TXDATA[9] | 166 | 3930.95 | DIE3_RDI_LP_CFG[20] | D2D | DIE3_TXDATA_9 | DIE3_BP_TXDATA[9] | BUMP | -
DIE3_BP_TXDATA[42] | DIE7_BP_RXDATA[26] | DIE3_BP_TXDATASB[0] | 3930.95 | DIE3_VDD | DIE3_BP_TXDATASB[0] | 2826.5 | 3835.7 | DIE7_BP_TXDATASB[0] | 167 | 3930.95 | DIE3_VDD | D2D | DIE3_TXDATASB_0 | DIE3_BP_TXDATASB[0] | BUMP | -
DIE3_BP_TXDATA[58] | DIE7_BP_RXDATA[10] | DIE3_BP_TXDATASB[1] | 3930.95 | DIE3_VDD | DIE3_BP_TXDATASB[1] | 2826.5 | 2692.7 | DIE7_BP_TXDATASB[1] | 168 | 3930.95 | DIE3_VDD | D2D | DIE3_TXDATASB_1 | DIE3_BP_TXDATASB[1] | BUMP | -
DIE3_BP_RXTRK[0] | DIE7_BP_TXTRK[3] | DIE3_BP_TXDATASB[2] | 3930.95 | DIE3_VDD | DIE3_BP_TXDATASB[2] | 2826.5 | 1549.7 | DIE7_BP_TXDATASB[2] | 169 | 3930.95 | DIE3_VDD | D2D | DIE3_TXDATASB_2 | DIE3_BP_TXDATASB[2] | BUMP | -
DIE3_BP_RXTRK[1] | DIE7_BP_TXTRK[2] | DIE3_BP_TXDATASB[3] | 3930.95 | DIE3_VDD | DIE3_BP_TXDATASB[3] | 2826.5 | 406.7 | DIE7_BP_TXDATASB[3] | 170 | 3930.95 | DIE3_VDD | D2D | DIE3_TXDATASB_3 | DIE3_BP_TXDATASB[3] | BUMP | -
DIE3_BP_RXTRK[2] | DIE7_BP_TXTRK[1] | DIE3_BP_TXTRK[0] | 3930.95 | DIE3_VDD | DIE3_BP_TXTRK[0] | 1764.5 | 4026.2 | DIE7_BP_TXTRK[0] | 171 | 3930.95 | DIE3_VDD | D2D | DIE3_TXTRK_0 | DIE3_BP_TXTRK[0] | BUMP | -
DIE3_BP_RXTRK[3] | DIE7_BP_TXTRK[0] | DIE3_BP_TXTRK[1] | 3930.95 | DIE3_BP_RXDATA[54] | DIE3_BP_TXTRK[1] | 1764.5 | 2883.2 | DIE7_BP_TXTRK[1] | 172 | 3930.95 | DIE3_BP_RXDATA[54] | D2D | DIE3_TXTRK_1 | DIE3_BP_TXTRK[1] | BUMP | -
DIE3_BP_RXDATA[9] | DIE7_BP_TXDATA[57] | DIE3_BP_TXTRK[2] | 3930.95 | VSS | DIE3_BP_TXTRK[2] | 1764.5 | 1740.2 | DIE7_BP_TXTRK[2] | 173 | 3930.95 | VSS | D2D | DIE3_TXTRK_2 | DIE3_BP_TXTRK[2] | BUMP | -
DIE3_BP_RXDATA[25] | DIE7_BP_TXDATA[41] | DIE3_BP_TXTRK[3] | 3930.95 | DIE3_BP_RXDATA[55] | DIE3_BP_TXTRK[3] | 1764.5 | 597.2 | DIE7_BP_TXTRK[3] | 174 | 3930.95 | DIE3_BP_RXDATA[55] | D2D | DIE3_TXTRK_3 | DIE3_BP_TXTRK[3] | BUMP | -
DIE3_BP_RXDATA[41] | DIE7_BP_TXDATA[25] | DIE3_BP_TXVLD[0] | 3930.95 | DIE3_BP_RXDATA[50] | DIE3_BP_TXVLD[0] | 1941.5 | 4026.2 | DIE7_BP_TXVLD[0] | 175 | 3930.95 | DIE3_BP_RXDATA[50] | D2D | DIE3_TXVLD_0 | DIE3_BP_TXVLD[0] | BUMP | -
DIE3_BP_RXDATA[57] | DIE7_BP_TXDATA[9] | DIE3_BP_TXVLD[1] | 3930.95 | VSS | DIE3_BP_TXVLD[1] | 1941.5 | 2883.2 | DIE7_BP_TXVLD[1] | 176 | 3930.95 | VSS | D2D | DIE3_TXVLD_1 | DIE3_BP_TXVLD[1] | BUMP | -
|  | DIE3_BP_TXVLD[2] | 3930.95 | DIE3_BP_RXDATA[51] | DIE3_BP_TXVLD[2] | 1941.5 | 1740.2 | DIE7_BP_TXVLD[2] | 177 | 3930.95 | DIE3_BP_RXDATA[51] | D2D | DIE3_TXVLD_2 | DIE3_BP_TXVLD[2] | BUMP | -
|  | DIE3_BP_TXVLD[3] | 3835.7 | VSS | DIE3_BP_TXVLD[3] | 1941.5 | 597.2 | DIE7_BP_TXVLD[3] | 178 | 3835.7 | VSS | D2D | DIE3_TXVLD_3 | DIE3_BP_TXVLD[3] | BUMP | -
|  | DIE3_BP_ZN | 3835.7 | DIE3_VDD | DIE3_BP_ZN | 3357.5 | 4597.7 | DIE7_BP_ZN | 179 | 3835.7 | DIE3_VDD | O | DIE3_BP_ZN | DIE3_BP_ZN | BGA | D14
|  | DIE3_CHIP_RST_N | 3835.7 | VSS | DIE3_CHIP_RST_N | 3534.5 | 4026.2 | DIE7_CHIP_RST_N | 180 | 3835.7 | VSS | I | DIE3_CHIP_RST_N | DIE3_CHIP_RST_N | BGA | D18
|  | DIE3_CLK_N | 3835.7 | DIE3_VDD | DIE3_CLK_N | 3623 | 4311.95 | DIE7_CLK_N | 181 | 3835.7 | DIE3_VDD | I | DIE3_CLK_N | DIE3_CLK_N | BGA | R9
|  | DIE3_CLK_P | 3835.7 | VSS | DIE3_CLK_P | 3800 | 4311.95 | DIE7_CLK_P | 182 | 3835.7 | VSS | I | DIE3_CLK_P | DIE3_CLK_P | BGA | T9
|  | DIE3_DBG_SEL[0] | 3835.7 | VSS | DIE3_DBG_SEL[0] | 3888.5 | 4026.2 | DIE7_DBG_SEL[0] | 183 | 3835.7 | VSS | I | DIE3_DBG_SEL[0] | DIE3_DBG_SEL[0] | BGA | F18
|  | DIE3_DBG_SEL[1] | 3835.7 | VSS | DIE3_DBG_SEL[1] | 3977 | 4121.45 | DIE7_DBG_SEL[1] | 184 | 3835.7 | VSS | I | DIE3_DBG_SEL[1] | DIE3_DBG_SEL[1] | BGA | E18
|  | DIE3_RDI_ACK | 3835.7 | VSS | DIE3_RDI_ACK | 3711.5 | 4788.2 | DIE7_RDI_ACK | 185 | 3835.7 | VSS |  | DIE3_RDI_ACK | DIE3_RDI_ACK | BGA | G16
|  | DIE3_RDI_CFG_CLK | 3835.7 | DIE3_BP_RXDATASB[3] | DIE3_RDI_CFG_CLK | 3977 | 3549.95 | DIE7_RDI_CFG_CLK | 187 | 3835.7 | VSS | I | DIE3_RDI_DCK | DIE3_RDI_DCK | BGA | F16
|  | DIE3_RDI_DCK | 3835.7 | VSS | DIE3_RDI_DCK | 3711.5 | 4597.7 | DIE7_RDI_DCK | 223 | 3549.95 | DIE3_TC_VDDQ | O | DIE3_RDI_PL_CFG[0] | DIE3_RDI_PL_CFG[0] | BGA | B10
|  | DIE3_RDI_LP_CFG[0] | 3835.7 | DIE3_BP_RXDATA[52] | DIE3_RDI_LP_CFG[0] | 4065.5 | 597.2 | DIE7_RDI_LP_CFG[0] | 224 | 3549.95 | VSS | O | DIE3_RDI_PL_CFG[1] | DIE3_RDI_PL_CFG[1] | BGA | C10
|  | DIE3_RDI_LP_CFG[1] | 3835.7 | DIE3_BP_RXDATA[53] | DIE3_RDI_LP_CFG[1] | 3977 | 692.45 | DIE7_RDI_LP_CFG[1] | 225 | 3549.95 | DIE3_TC_VDDQ | O | DIE3_RDI_PL_CFG[10] | DIE3_RDI_PL_CFG[10] | BGA | B17
|  | DIE3_RDI_LP_CFG[10] | 3835.7 | DIE3_VDD | DIE3_RDI_LP_CFG[10] | 3977 | 2406.95 | DIE7_RDI_LP_CFG[10] | 226 | 3549.95 | VSS | O | DIE3_RDI_PL_CFG[11] | DIE3_RDI_PL_CFG[11] | BGA | C17
|  | DIE3_RDI_LP_CFG[11] | 3835.7 | DIE3_BP_RXDATA[48] | DIE3_RDI_LP_CFG[11] | 4065.5 | 2692.7 | DIE7_RDI_LP_CFG[11] | 227 | 3549.95 | DIE3_VDD | O | DIE3_RDI_PL_CFG[12] | DIE3_RDI_PL_CFG[12] | BGA | F11
|  | DIE3_RDI_LP_CFG[12] | 3835.7 | DIE3_BP_RXDATA[49] | DIE3_RDI_LP_CFG[12] | 4065.5 | 2883.2 | DIE7_RDI_LP_CFG[12] | 228 | 3549.95 | DIE3_VDD | O | DIE3_RDI_PL_CFG[13] | DIE3_RDI_PL_CFG[13] | BGA | F12
|  | DIE3_RDI_LP_CFG[13] | 3740.45 | DIE3_VDD | DIE3_RDI_LP_CFG[13] | 3977 | 2978.45 | DIE7_RDI_LP_CFG[13] | 229 | 3549.95 | DIE3_VDD | O | DIE3_RDI_PL_CFG[14] | DIE3_RDI_PL_CFG[14] | BGA | F13
|  | DIE3_RDI_LP_CFG[14] | 3740.45 | DIE3_RDI_PL_CFG[4] | DIE3_RDI_LP_CFG[14] | 4065.5 | 3264.2 | DIE7_RDI_LP_CFG[14] | 230 | 3549.95 | DIE3_VDD | O | DIE3_RDI_PL_CFG[15] | DIE3_RDI_PL_CFG[15] | BGA | E13
|  | DIE3_RDI_LP_CFG[15] | 3740.45 | DIE3_VDD | DIE3_RDI_LP_CFG[15] | 4065.5 | 3454.7 | DIE7_RDI_LP_CFG[15] | 231 | 3549.95 | DIE3_VCCIO | O | DIE3_RDI_PL_CFG[16] | DIE3_RDI_PL_CFG[16] | BGA | A10
|  | DIE3_RDI_LP_CFG[16] | 3740.45 | DIE3_RDI_PL_CFG[20] | DIE3_RDI_LP_CFG[16] | 3534.5 | 597.2 | DIE7_RDI_LP_CFG[16] | 232 | 3549.95 | DIE3_BP_TXDATA[39] | O | DIE3_RDI_PL_CFG[17] | DIE3_RDI_PL_CFG[17] | BGA | B11
|  | DIE3_RDI_LP_CFG[17] | 3740.45 | DIE3_VDD | DIE3_RDI_LP_CFG[17] | 3623 | 692.45 | DIE7_RDI_LP_CFG[17] | 233 | 3549.95 | VSS | O | DIE3_RDI_PL_CFG[18] | DIE3_RDI_PL_CFG[18] | BGA | A11
|  | DIE3_RDI_LP_CFG[18] | 3740.45 | DIE3_VDD | DIE3_RDI_LP_CFG[18] | 3711.5 | 978.2 | DIE7_RDI_LP_CFG[18] | 234 | 3549.95 | DIE3_BP_TXDATA[38] | O | DIE3_RDI_PL_CFG[19] | DIE3_RDI_PL_CFG[19] | BGA | C11
|  | DIE3_RDI_LP_CFG[19] | 3740.45 | DIE3_VDD | DIE3_RDI_LP_CFG[19] | 3534.5 | 1168.7 | DIE7_RDI_LP_CFG[19] | 235 | 3549.95 | DIE3_BP_TXDATA[35] | O | DIE3_RDI_PL_CFG[2] | DIE3_RDI_PL_CFG[2] | BGA | C12
|  | DIE3_RDI_LP_CFG[2] | 3740.45 | DIE3_VDD | DIE3_RDI_LP_CFG[2] | 3888.5 | 978.2 | DIE7_RDI_LP_CFG[2] | 236 | 3549.95 | VSS | O | DIE3_RDI_PL_CFG[20] | DIE3_RDI_PL_CFG[20] | BGA | A13
|  | DIE3_RDI_LP_CFG[20] | 3740.45 | DIE3_VCCIO | DIE3_RDI_LP_CFG[20] | 3623 | 1263.95 | DIE7_RDI_LP_CFG[20] | 237 | 3549.95 | DIE3_BP_TXDATA[34] | O | DIE3_RDI_PL_CFG[21] | DIE3_RDI_PL_CFG[21] | BGA | A14
|  | DIE3_RDI_LP_CFG[21] | 3740.45 | DIE3_VCCIO | DIE3_RDI_LP_CFG[21] | 3711.5 | 1549.7 | DIE7_RDI_LP_CFG[21] | 238 | 3454.7 | VSS | O | DIE3_RDI_PL_CFG[22] | DIE3_RDI_PL_CFG[22] | BGA | A15
|  | DIE3_RDI_LP_CFG[22] | 3740.45 | VSS | DIE3_RDI_LP_CFG[22] | 3534.5 | 1549.7 | DIE7_RDI_LP_CFG[22] | 239 | 3454.7 | DIE3_RDI_PL_CFG[5] | O | DIE3_RDI_PL_CFG[23] | DIE3_RDI_PL_CFG[23] | BGA | B16
|  | DIE3_RDI_LP_CFG[23] | 3740.45 | VSS | DIE3_RDI_LP_CFG[23] | 3534.5 | 1740.2 | DIE7_RDI_LP_CFG[23] | 240 | 3454.7 | DIE3_RDI_PL_CFG[6] | O | DIE3_RDI_PL_CFG[24] | DIE3_RDI_PL_CFG[24] | BGA | B15
|  | DIE3_RDI_LP_CFG[24] | 3740.45 | DIE3_VCCIO | DIE3_RDI_LP_CFG[24] | 3534.5 | 2121.2 | DIE7_RDI_LP_CFG[24] | 241 | 3454.7 | DIE3_RDI_PL_CFG[21] | O | DIE3_RDI_PL_CFG[25] | DIE3_RDI_PL_CFG[25] | BGA | C16
|  | DIE3_RDI_LP_CFG[25] | 3740.45 | DIE3_VCCIO | DIE3_RDI_LP_CFG[25] | 3711.5 | 2121.2 | DIE7_RDI_LP_CFG[25] | 242 | 3454.7 | DIE3_RDI_LP_CFG[23] | O | DIE3_RDI_PL_CFG[26] | DIE3_RDI_PL_CFG[26] | BGA | A16
|  | DIE3_RDI_LP_CFG[26] | 3740.45 | VSS | DIE3_RDI_LP_CFG[26] | 3534.5 | 2692.7 | DIE7_RDI_LP_CFG[26] | 243 | 3454.7 | VSS | O | DIE3_RDI_PL_CFG[27] | DIE3_RDI_PL_CFG[27] | BGA | A17
|  | DIE3_RDI_LP_CFG[27] | 3645.2 | VSS | DIE3_RDI_LP_CFG[27] | 3711.5 | 2692.7 | DIE7_RDI_LP_CFG[27] | 244 | 3454.7 | VSS | O | DIE3_RDI_PL_CFG[28] | DIE3_RDI_PL_CFG[28] | BGA | E11
|  | DIE3_RDI_LP_CFG[28] | 3645.2 | DIE3_RDI_LP_CFG[6] | DIE3_RDI_LP_CFG[28] | 3623 | 2978.45 | DIE7_RDI_LP_CFG[28] | 245 | 3454.7 | VSS | O | DIE3_RDI_PL_CFG[29] | DIE3_RDI_PL_CFG[29] | BGA | D11
|  | DIE3_RDI_LP_CFG[29] | 3645.2 | DIE3_RDI_LP_CFG[5] | DIE3_RDI_LP_CFG[29] | 3711.5 | 2883.2 | DIE7_RDI_LP_CFG[29] | 246 | 3454.7 | DIE3_BP_TXCKSB[2] | O | DIE3_RDI_PL_CFG[3] | DIE3_RDI_PL_CFG[3] | BGA | B12
|  | DIE3_RDI_LP_CFG[3] | 3645.2 | DIE3_RDI_LP_CFG[21] | DIE3_RDI_LP_CFG[3] | 4065.5 | 1168.7 | DIE7_RDI_LP_CFG[3] | 247 | 3454.7 | VSS | O | DIE3_RDI_PL_CFG[30] | DIE3_RDI_PL_CFG[30] | BGA | E12
|  | DIE3_RDI_LP_CFG[30] | 3645.2 | DIE3_RDI_LP_CFG[22] | DIE3_RDI_LP_CFG[30] | 3711.5 | 3264.2 | DIE7_RDI_LP_CFG[30] | 248 | 3454.7 | DIE3_BP_TXCKN[2] | O | DIE3_RDI_PL_CFG[31] | DIE3_RDI_PL_CFG[31] | BGA | D12
|  | DIE3_RDI_LP_CFG[31] | 3645.2 | VSS | DIE3_RDI_LP_CFG[31] | 3711.5 | 3454.7 | DIE7_RDI_LP_CFG[31] | 249 | 3454.7 | DIE3_BP_TXCKP[2] | O | DIE3_RDI_PL_CFG[4] | DIE3_RDI_PL_CFG[4] | BGA | A12
|  | DIE3_RDI_LP_CFG[4] | 3645.2 | VSS | DIE3_RDI_LP_CFG[4] | 3888.5 | 1168.7 | DIE7_RDI_LP_CFG[4] | 250 | 3454.7 | DIE3_VDD | O | DIE3_RDI_PL_CFG[5] | DIE3_RDI_PL_CFG[5] | BGA | B13
|  | DIE3_RDI_LP_CFG[5] | 3645.2 | VSS | DIE3_RDI_LP_CFG[5] | 3888.5 | 1549.7 | DIE7_RDI_LP_CFG[5] | 251 | 3454.7 | DIE3_BP_TXVLD[2] | O | DIE3_RDI_PL_CFG[6] | DIE3_RDI_PL_CFG[6] | BGA | C13
|  | DIE3_RDI_LP_CFG[6] | 3645.2 | DIE3_BP_TXDATASB[2] | DIE3_RDI_LP_CFG[6] | 4065.5 | 1549.7 | DIE7_RDI_LP_CFG[6] | 252 | 3454.7 | DIE3_BP_TXTRK[2] | O | DIE3_RDI_PL_CFG[7] | DIE3_RDI_PL_CFG[7] | BGA | B14
|  | DIE3_RDI_LP_CFG[7] | 3645.2 | VSS | DIE3_RDI_LP_CFG[7] | 3977 | 1835.45 | DIE7_RDI_LP_CFG[7] | 253 | 3359.45 | DIE3_TC_VDDQ | O | DIE3_RDI_PL_CFG[8] | DIE3_RDI_PL_CFG[8] | BGA | C14
|  | DIE3_RDI_LP_CFG[8] | 3645.2 | DIE3_BP_TXDATA[37] | DIE3_RDI_LP_CFG[8] | 3977 | 2025.95 | DIE7_RDI_LP_CFG[8] | 254 | 3359.45 | DIE3_RDI_LP_CFG[7] | O | DIE3_RDI_PL_CFG[9] | DIE3_RDI_PL_CFG[9] | BGA | C15
|  | DIE3_RDI_LP_CFG[9] | 3645.2 | DIE3_BP_TXDATA[36] | DIE3_RDI_LP_CFG[9] | 3888.5 | 2121.2 | DIE7_RDI_LP_CFG[9] | 255 | 3359.45 | DIE3_TC_VDDQ | O | DIE3_RDI_PL_CFG_CRD | DIE3_RDI_PL_CFG_CRD | BGA | F14
|  | DIE3_RDI_LP_CFG_CRD | 3645.2 | DIE3_VDD | DIE3_RDI_LP_CFG_CRD | 3623 | 3549.95 | DIE7_RDI_LP_CFG_CRD | 256 | 3359.45 | DIE3_RDI_PL_CFG[22] | O | DIE3_RDI_PL_CFG_VLD | DIE3_RDI_PL_CFG_VLD | BGA | D13
|  | DIE3_RDI_LP_CFG_VLD | 3645.2 | DIE3_BP_TXDATA[33] | DIE3_RDI_LP_CFG_VLD | 3977 | 3740.45 | DIE7_RDI_LP_CFG_VLD | 257 | 3359.45 | DIE3_VDD | POWER | DIE3_TC_VDDQ | DIE3_TC_VDDQ | BGA | V13
|  | DIE3_RDI_MODE | 3645.2 | DIE3_BP_TXDATA[32] | DIE3_RDI_MODE | 3623 | 3740.45 | DIE7_RDI_MODE | 258 | 3359.45 | DIE3_VDD | POWER | DIE3_TC_VDDQ | DIE3_TC_VDDQ | BGA | V14
|  | DIE3_RDI_PL_CFG[0] | 3549.95 | DIE3_TC_VDDQ | DIE3_RDI_PL_CFG[0] | 3888.5 | 597.2 | DIE7_RDI_PL_CFG[0] | 259 | 3359.45 | DIE3_VDD | POWER | DIE3_TC_VDDQ | DIE3_TC_VDDQ | BGA | V14
|  | DIE3_RDI_PL_CFG[1] | 3549.95 | VSS | DIE3_RDI_PL_CFG[1] | 4065.5 | 978.2 | DIE7_RDI_PL_CFG[1] | 260 | 3359.45 | DIE3_VDD | POWER | DIE3_TC_VDDQ | DIE3_TC_VDDQ | BGA | V14
|  | DIE3_RDI_PL_CFG[10] | 3549.95 | DIE3_TC_VDDQ | DIE3_RDI_PL_CFG[10] | 3977 | 2597.45 | DIE7_RDI_PL_CFG[10] | 261 | 3359.45 | DIE3_VCCIO | POWER | DIE3_TC_VDDQ | DIE3_TC_VDDQ | BGA | V14
|  | DIE3_RDI_PL_CFG[11] | 3549.95 | VSS | DIE3_RDI_PL_CFG[11] | 3888.5 | 2692.7 | DIE7_RDI_PL_CFG[11] | 262 | 3359.45 | DIE3_BP_TXDATA[41] | POWER | DIE3_TC_VDDQ | DIE3_TC_VDDQ | BGA | V14
|  | DIE3_RDI_PL_CFG[12] | 3549.95 | DIE3_VDD | DIE3_RDI_PL_CFG[12] | 3888.5 | 2883.2 | DIE7_RDI_PL_CFG[12] | 263 | 3359.45 | VSS | POWER | DIE3_TC_VDDQ | DIE3_TC_VDDQ | BGA | V14
|  | DIE3_RDI_PL_CFG[13] | 3549.95 | DIE3_VDD | DIE3_RDI_PL_CFG[13] | 3977 | 3168.95 | DIE7_RDI_PL_CFG[13] | 264 | 3359.45 | DIE3_BP_TXDATA[40] | POWER | DIE3_TC_VDDQ | DIE3_TC_VDDQ | BGA | V14
|  | DIE3_RDI_PL_CFG[14] | 3549.95 | DIE3_VDD | DIE3_RDI_PL_CFG[14] | 3888.5 | 3264.2 | DIE7_RDI_PL_CFG[14] | 265 | 3359.45 | DIE3_BP_TXDATA[45] | POWER | DIE3_TC_VDDQ | DIE3_TC_VDDQ | BGA | V14
|  | DIE3_RDI_PL_CFG[15] | 3549.95 | DIE3_VDD | DIE3_RDI_PL_CFG[15] | 3888.5 | 3454.7 | DIE7_RDI_PL_CFG[15] | 266 | 3359.45 | VSS | POWER | DIE3_TC_VDDQ | DIE3_TC_VDDQ | BGA | V14
|  | DIE3_RDI_PL_CFG[16] | 3549.95 | DIE3_VCCIO | DIE3_RDI_PL_CFG[16] | 3711.5 | 597.2 | DIE7_RDI_PL_CFG[16] | 267 | 3359.45 | DIE3_BP_TXDATA[44] | POWER | DIE3_TC_VDDQ | DIE3_TC_VDDQ | BGA | V14
|  | DIE3_RDI_PL_CFG[17] | 3549.95 | DIE3_BP_TXDATA[39] | DIE3_RDI_PL_CFG[17] | 3977 | 882.95 | DIE7_RDI_PL_CFG[17] | 268 | 3264.2 | VSS | POWER | DIE3_TC_VDDQ | DIE3_TC_VDDQ | BGA | V14
|  | DIE3_RDI_PL_CFG[18] | 3549.95 | VSS | DIE3_RDI_PL_CFG[18] | 3623 | 882.95 | DIE7_RDI_PL_CFG[18] | 269 | 3264.2 | DIE3_VDD | POWER | DIE3_TC_VDDQ | DIE3_TC_VDDQ | BGA | V14
|  | DIE3_RDI_PL_CFG[19] | 3549.95 | DIE3_BP_TXDATA[38] | DIE3_RDI_PL_CFG[19] | 3977 | 1263.95 | DIE7_RDI_PL_CFG[19] | 270 | 3264.2 | VSS | POWER | DIE3_TC_VDDQ | DIE3_TC_VDDQ | BGA | V14
|  | DIE3_RDI_PL_CFG[2] | 3549.95 | DIE3_BP_TXDATA[35] | DIE3_RDI_PL_CFG[2] | 3711.5 | 1168.7 | DIE7_RDI_PL_CFG[2] | 271 | 3264.2 | DIE3_VDD | POWER | DIE3_TC_VDDQ | DIE3_TC_VDDQ | BGA | V14
|  | DIE3_RDI_PL_CFG[20] | 3549.95 | VSS | DIE3_RDI_PL_CFG[20] | 3623 | 1454.45 | DIE7_RDI_PL_CFG[20] | 272 | 3264.2 | VSS | POWER | DIE3_TC_VDDQ | DIE3_TC_VDDQ | BGA | V14
|  | DIE3_RDI_PL_CFG[21] | 3549.95 | DIE3_BP_TXDATA[34] | DIE3_RDI_PL_CFG[21] | 3711.5 | 1740.2 | DIE7_RDI_PL_CFG[21] | 273 | 3264.2 | VSS | POWER | DIE3_TC_VDDQ | DIE3_TC_VDDQ | BGA | V14
|  | DIE3_RDI_PL_CFG[22] | 3454.7 | VSS | DIE3_RDI_PL_CFG[22] | 3623 | 1835.45 | DIE7_RDI_PL_CFG[22] | 274 | 3264.2 | VSS | POWER | DIE3_TC_VDDQ | DIE3_TC_VDDQ | BGA | V14
|  | DIE3_RDI_PL_CFG[23] | 3454.7 | DIE3_RDI_PL_CFG[5] | DIE3_RDI_PL_CFG[23] | 3711.5 | 2311.7 | DIE7_RDI_PL_CFG[23] | 275 | 3264.2 | VSS | POWER | DIE3_TC_VDDQ | DIE3_TC_VDDQ | BGA | V14
|  | DIE3_RDI_PL_CFG[24] | 3454.7 | DIE3_RDI_PL_CFG[6] | DIE3_RDI_PL_CFG[24] | 3888.5 | 2311.7 | DIE7_RDI_PL_CFG[24] | 276 | 3264.2 | DIE3_VCCAON | POWER | DIE3_TC_VDDQ | DIE3_TC_VDDQ | BGA | V14
|  | DIE3_RDI_PL_CFG[25] | 3454.7 | DIE3_RDI_PL_CFG[21] | DIE3_RDI_PL_CFG[25] | 3623 | 2406.95 | DIE7_RDI_PL_CFG[25] | 277 | 3264.2 | VSS | POWER | DIE3_TC_VDDQ | DIE3_TC_VDDQ | BGA | V14
|  | DIE3_RDI_PL_CFG[26] | 3454.7 | DIE3_RDI_LP_CFG[23] | DIE3_RDI_PL_CFG[26] | 3534.5 | 2311.7 | DIE7_RDI_PL_CFG[26] | 278 | 3264.2 | DIE3_BP_TXDATA[43] | POWER | DIE3_TC_VDDQ | DIE3_TC_VDDQ | BGA | V14
|  | DIE3_RDI_PL_CFG[27] | 3454.7 | VSS | DIE3_RDI_PL_CFG[27] | 3623 | 2597.45 | DIE7_RDI_PL_CFG[27] | 279 | 3264.2 | DIE3_BP_TXDATA[42] | POWER | DIE3_TC_VDDQ | DIE3_TC_VDDQ | BGA | V14
|  | DIE3_RDI_PL_CFG[28] | 3454.7 | VSS | DIE3_RDI_PL_CFG[28] | 3534.5 | 2883.2 | DIE7_RDI_PL_CFG[28] | 280 | 3264.2 | DIE3_VDD | POWER | DIE3_TC_VDDQ | DIE3_TC_VDDQ | BGA | V14
|  | DIE3_RDI_PL_CFG[29] | 3454.7 | VSS | DIE3_RDI_PL_CFG[29] | 3623 | 3168.95 | DIE7_RDI_PL_CFG[29] | 281 | 3264.2 | DIE3_BP_TXDATA[47] | POWER | DIE3_TC_VDDQ | DIE3_TC_VDDQ | BGA | V14
|  | DIE3_RDI_PL_CFG[3] | 3454.7 | DIE3_BP_TXCKSB[2] | DIE3_RDI_PL_CFG[3] | 3534.5 | 978.2 | DIE7_RDI_PL_CFG[3] | 282 | 3264.2 | DIE3_BP_TXDATA[46] | POWER | DIE3_TC_VDDQ | DIE3_TC_VDDQ | BGA | V14
|  | DIE3_RDI_PL_CFG[30] | 3454.7 | VSS | DIE3_RDI_PL_CFG[30] | 3534.5 | 3264.2 | DIE7_RDI_PL_CFG[30] | 283 | 3168.95 | DIE3_VDD | POWER | DIE3_TC_VDDQ | DIE3_TC_VDDQ | BGA | V14
|  | DIE3_RDI_PL_CFG[31] | 3454.7 | DIE3_BP_TXCKN[2] | DIE3_RDI_PL_CFG[31] | 3534.5 | 3454.7 | DIE7_RDI_PL_CFG[31] | 284 | 3168.95 | DIE3_RDI_LP_CFG[8] | POWER | DIE3_TC_VDDQ | DIE3_TC_VDDQ | BGA | V14
|  | DIE3_RDI_PL_CFG[4] | 3454.7 | DIE3_BP_TXCKP[2] | DIE3_RDI_PL_CFG[4] | 3977 | 1454.45 | DIE7_RDI_PL_CFG[4] | 285 | 3168.95 | DIE3_VDD | POWER | DIE3_TC_VDDQ | DIE3_TC_VDDQ | BGA | V14
|  | DIE3_RDI_PL_CFG[5] | 3454.7 | DIE3_VDD | DIE3_RDI_PL_CFG[5] | 4065.5 | 1740.2 | DIE7_RDI_PL_CFG[5] | 286 | 3168.95 | DIE3_RDI_PL_CFG[7] | POWER | DIE3_TC_VDDQ | DIE3_TC_VDDQ | BGA | V14
|  | DIE3_RDI_PL_CFG[6] | 3454.7 | DIE3_BP_TXVLD[2] | DIE3_RDI_PL_CFG[6] | 3888.5 | 1740.2 | DIE7_RDI_PL_CFG[6] | 287 | 3168.95 | DIE3_VDD | I | DIE3_TCK | DIE3_TCK | BGA | F19
|  | DIE3_RDI_PL_CFG[7] | 3454.7 | DIE3_BP_TXTRK[2] | DIE3_RDI_PL_CFG[7] | 3623 | 2025.95 | DIE7_RDI_PL_CFG[7] | 288 | 3168.95 | DIE3_VDD | I | DIE3_TDI | DIE3_TDI | BGA | B18
|  | DIE3_RDI_PL_CFG[8] | 3359.45 | DIE3_TC_VDDQ | DIE3_RDI_PL_CFG[8] | 4065.5 | 2121.2 | DIE7_RDI_PL_CFG[8] | 289 | 3168.95 | DIE3_VDD | O | DIE3_TDO | DIE3_TDO | BGA | E14
|  | DIE3_RDI_PL_CFG[9] | 3359.45 | DIE3_RDI_LP_CFG[7] | DIE3_RDI_PL_CFG[9] | 4065.5 | 2311.7 | DIE7_RDI_PL_CFG[9] | 290 | 3168.95 | DIE3_VDD | I | DIE3_TMS | DIE3_TMS | BGA | C18
|  | DIE3_RDI_PL_CFG_CRD | 3359.45 | DIE3_TC_VDDQ | DIE3_RDI_PL_CFG_CRD | 4065.5 | 3835.7 | DIE7_RDI_PL_CFG_CRD | 291 | 3168.95 | DIE3_VCCIO | I | DIE3_TRST_N | DIE3_TRST_N | BGA | A18
|  | DIE3_RDI_PL_CFG_VLD | 3359.45 | DIE3_RDI_PL_CFG[22] | DIE3_RDI_PL_CFG_VLD | 3888.5 | 3835.7 | DIE7_RDI_PL_CFG_VLD | 292 | 3168.95 | DIE3_VCCIO | POWER | DIE3_VAA | DIE3_VAA | BGA | T13
|  | DIE3_TC_VDDQ | 3359.45 | DIE3_VDD | DIE3_TC_VDDQ | 3800 | 501.95 | DIE7_TC_VDDQ | 293 | 3168.95 | VSS | POWER | DIE3_VAA | DIE3_VAA | BGA | T14
|  | DIE3_TC_VDDQ | 3359.45 | DIE3_VDD | DIE3_TC_VDDQ | 4154 | 501.95 | DIE7_TC_VDDQ | 294 | 3168.95 | VSS | POWER | DIE3_VDDA | DIE3_VAA2 | BGA | U13
|  | DIE3_TC_VDDQ | 3359.45 | DIE3_VDD | DIE3_TC_VDDQ | 3800 | 692.45 | DIE7_TC_VDDQ | 295 | 3168.95 | DIE3_VCCIO | POWER | DIE3_VDDA | DIE3_VAA2 | BGA | U14
|  | DIE3_TC_VDDQ | 3359.45 | DIE3_VDD | DIE3_TC_VDDQ | 4154 | 692.45 | DIE7_TC_VDDQ | 296 | 3168.95 | DIE3_VCCIO | POWER | DIE3_VCCAON | DIE3_VCCAON | BGA | V17
|  | DIE3_TC_VDDQ | 3359.45 | DIE3_VCCIO | DIE3_TC_VDDQ | 3800 | 1073.45 | DIE7_TC_VDDQ | 297 | 3168.95 | VSS | POWER | DIE3_VCCAON | DIE3_VCCAON | BGA | V18
|  | DIE3_TC_VDDQ | 3359.45 | DIE3_BP_TXDATA[41] | DIE3_TC_VDDQ | 4154 | 1073.45 | DIE7_TC_VDDQ | 298 | 3073.7 | VSS | POWER | DIE3_VCCAON | DIE3_VCCAON | BGA | V18
|  | DIE3_TC_VDDQ | 3359.45 | VSS | DIE3_TC_VDDQ | 3800 | 1263.95 | DIE7_TC_VDDQ | 299 | 3073.7 | DIE3_RDI_PL_CFG[8] | POWER | DIE3_VCCAON | DIE3_VCCAON | BGA | V18
|  | DIE3_TC_VDDQ | 3359.45 | DIE3_BP_TXDATA[40] | DIE3_TC_VDDQ | 4154 | 1263.95 | DIE7_TC_VDDQ | 300 | 3073.7 | DIE3_RDI_LP_CFG[9] | POWER | DIE3_VCCAON | DIE3_VCCAON | BGA | V18
|  | DIE3_TC_VDDQ | 3359.45 | DIE3_BP_TXDATA[45] | DIE3_TC_VDDQ | 3800 | 1644.95 | DIE7_TC_VDDQ | 301 | 3073.7 | DIE3_RDI_LP_CFG[25] | POWER | DIE3_VCCAON | DIE3_VCCAON | BGA | V18
|  | DIE3_TC_VDDQ | 3359.45 | VSS | DIE3_TC_VDDQ | 4154 | 1644.95 | DIE7_TC_VDDQ | 302 | 3073.7 | DIE3_RDI_LP_CFG[24] | POWER | DIE3_VCCAON | DIE3_VCCAON | BGA | V18
|  | DIE3_TC_VDDQ | 3359.45 | DIE3_BP_TXDATA[44] | DIE3_TC_VDDQ | 3800 | 1835.45 | DIE7_TC_VDDQ | 303 | 3073.7 | VSS | POWER | DIE3_VCCAON | DIE3_VCCAON | BGA | V18
|  | DIE3_TC_VDDQ | 3264.2 | VSS | DIE3_TC_VDDQ | 4154 | 1835.45 | DIE7_TC_VDDQ | 304 | 3073.7 | VSS | POWER | DIE3_VCCAON | DIE3_VCCAON | BGA | V18
|  | DIE3_TC_VDDQ | 3264.2 | DIE3_VDD | DIE3_TC_VDDQ | 3800 | 2216.45 | DIE7_TC_VDDQ | 305 | 3073.7 | VSS | POWER | DIE3_VCCIO | DIE3_VCCIO | BGA | R17
|  | DIE3_TC_VDDQ | 3264.2 | VSS | DIE3_TC_VDDQ | 4154 | 2216.45 | DIE7_TC_VDDQ | 306 | 3073.7 | DIE3_VCCAON | POWER | DIE3_VCCIO | DIE3_VCCIO | BGA | T17
|  | DIE3_TC_VDDQ | 3264.2 | DIE3_VDD | DIE3_TC_VDDQ | 3800 | 2406.95 | DIE7_TC_VDDQ | 307 | 3073.7 | VSS | POWER | DIE3_VCCIO | DIE3_VCCIO | BGA | T17
|  | DIE3_TC_VDDQ | 3264.2 | VSS | DIE3_TC_VDDQ | 4154 | 2406.95 | DIE7_TC_VDDQ | 308 | 3073.7 | DIE3_BP_RXDATA[42] | POWER | DIE3_VCCIO | DIE3_VCCIO | BGA | T17
|  | DIE3_TC_VDDQ | 3264.2 | VSS | DIE3_TC_VDDQ | 3800 | 2787.95 | DIE7_TC_VDDQ | 309 | 3073.7 | DIE3_BP_RXDATA[43] | POWER | DIE3_VCCIO | DIE3_VCCIO | BGA | T17
|  | DIE3_TC_VDDQ | 3264.2 | VSS | DIE3_TC_VDDQ | 4154 | 2787.95 | DIE7_TC_VDDQ | 310 | 3073.7 | DIE3_VDD | POWER | DIE3_VCCIO | DIE3_VCCIO | BGA | T17
|  | DIE3_TC_VDDQ | 3264.2 | VSS | DIE3_TC_VDDQ | 3800 | 2978.45 | DIE7_TC_VDDQ | 311 | 3073.7 | DIE3_BP_RXDATA[46] | POWER | DIE3_VCCIO | DIE3_VCCIO | BGA | T17
|  | DIE3_TC_VDDQ | 3264.2 | DIE3_VCCAON | DIE3_TC_VDDQ | 4154 | 2978.45 | DIE7_TC_VDDQ | 312 | 3073.7 | DIE3_BP_RXDATA[47] | POWER | DIE3_VCCIO | DIE3_VCCIO | BGA | T17
|  | DIE3_TC_VDDQ | 3264.2 | VSS | DIE3_TC_VDDQ | 3800 | 3359.45 | DIE7_TC_VDDQ | 313 | 2978.45 | DIE3_TC_VDDQ | POWER | DIE3_VCCIO | DIE3_VCCIO | BGA | T17
|  | DIE3_TC_VDDQ | 3264.2 | DIE3_BP_TXDATA[43] | DIE3_TC_VDDQ | 4154 | 3359.45 | DIE7_TC_VDDQ | 314 | 2978.45 | VSS | POWER | DIE3_VCCIO | DIE3_VCCIO | BGA | T17
|  | DIE3_TC_VDDQ | 3264.2 | DIE3_BP_TXDATA[42] | DIE3_TC_VDDQ | 3800 | 3549.95 | DIE7_TC_VDDQ | 315 | 2978.45 | DIE3_TC_VDDQ | POWER | DIE3_VCCIO | DIE3_VCCIO | BGA | T17
|  | DIE3_TC_VDDQ | 3264.2 | DIE3_VDD | DIE3_TC_VDDQ | 4154 | 3549.95 | DIE7_TC_VDDQ | 316 | 2978.45 | VSS | POWER | DIE3_VCCIO | DIE3_VCCIO | BGA | T17
|  | DIE3_TC_VDDQ | 3264.2 | DIE3_BP_TXDATA[47] | DIE3_TC_VDDQ | 3800 | 3930.95 | DIE7_TC_VDDQ | 317 | 2978.45 | DIE3_VDD | POWER | DIE3_VCCIO | DIE3_VCCIO | BGA | T17
|  | DIE3_TC_VDDQ | 3264.2 | DIE3_BP_TXDATA[46] | DIE3_TC_VDDQ | 4154 | 3930.95 | DIE7_TC_VDDQ | 318 | 2978.45 | DIE3_VDD | POWER | DIE3_VCCIO | DIE3_VCCIO | BGA | T17
|  | DIE3_TC_VDDQ | 3168.95 | DIE3_VDD | DIE3_TC_VDDQ | 3800 | 4121.45 | DIE7_TC_VDDQ | 319 | 2978.45 | DIE3_VDD | POWER | DIE3_VCCIO | DIE3_VCCIO | BGA | T17
|  | DIE3_TC_VDDQ | 3168.95 | DIE3_RDI_LP_CFG[8] | DIE3_TC_VDDQ | 4154 | 4121.45 | DIE7_TC_VDDQ | 320 | 2978.45 | DIE3_VDD | POWER | DIE3_VCCIO | DIE3_VCCIO | BGA | T17
|  | DIE3_TC_VDDQ | 3168.95 | DIE3_VDD | DIE3_TC_VDDQ | 3711.5 | 4216.7 | DIE7_TC_VDDQ | 321 | 2978.45 | DIE3_VDD | POWER | DIE3_VCCIO | DIE3_VCCIO | BGA | T17
|  | DIE3_TC_VDDQ | 3168.95 | DIE3_RDI_PL_CFG[7] | DIE3_TC_VDDQ | 3711.5 | 4407.2 | DIE7_TC_VDDQ | 322 | 2978.45 | DIE3_BP_RXDATA[40] | POWER | DIE3_VCCIO | DIE3_VCCIO | BGA | T17
|  | DIE3_TCK | 3168.95 | DIE3_VDD | DIE3_TCK | 3623 | 4121.45 | DIE7_TCK | 323 | 2978.45 | VSS | POWER | DIE3_VCCIO | DIE3_VCCIO | BGA | T17
|  | DIE3_TDI | 3168.95 | DIE3_VDD | DIE3_TDI | 4065.5 | 4026.2 | DIE7_TDI | 324 | 2978.45 | DIE3_BP_RXDATA[41] | POWER | DIE3_VCCIO | DIE3_VCCIO | BGA | T17
|  | DIE3_TDO | 3168.95 | DIE3_VDD | DIE3_TDO | 3711.5 | 4026.2 | DIE7_TDO | 325 | 2978.45 | DIE3_BP_RXDATA[44] | POWER | DIE3_VCCIO | DIE3_VCCIO | BGA | T17
|  | DIE3_TMS | 3168.95 | DIE3_VDD | DIE3_TMS | 3711.5 | 3835.7 | DIE7_TMS | 326 | 2978.45 | VSS | POWER | DIE3_VCCIO | DIE3_VCCIO | BGA | T17
|  | DIE3_TRST_N | 3168.95 | DIE3_VCCIO | DIE3_TRST_N | 3534.5 | 3835.7 | DIE7_TRST_N | 327 | 2978.45 | DIE3_BP_RXDATA[45] | POWER | DIE3_VCCIO | DIE3_VCCIO | BGA | T17
|  | DIE3_VAA | 3168.95 | DIE3_VCCIO | DIE3_VAA | 3092 | 4883.45 | DIE7_VAA | 328 | 2883.2 | VSS | POWER | DIE3_VCCIO | DIE3_VCCIO | BGA | T17
|  | DIE3_VAA | 3168.95 | VSS | DIE3_VAA | 3003.5 | 4978.7 | DIE7_VAA | 329 | 2883.2 | DIE3_RDI_PL_CFG[9] | POWER | DIE3_VCCIO | DIE3_VCCIO | BGA | T17
|  | DIE3_VAA2 | 3168.95 | VSS | DIE3_VAA2 | 3888.5 | 4597.7 | DIE7_VAA2 | 330 | 2883.2 | DIE3_RDI_PL_CFG[24] | POWER | DIE3_VCCIO | DIE3_VCCIO | BGA | T17
|  | DIE3_VAA2 | 3168.95 | DIE3_VCCIO | DIE3_VAA2 | 4065.5 | 4597.7 | DIE7_VAA2 | 331 | 2883.2 | DIE3_RDI_PL_CFG[23] | POWER | DIE3_VCCIO | DIE3_VCCIO | BGA | T17
|  | DIE3_VCCAON | 3168.95 | DIE3_VCCIO | DIE3_VCCAON | 2826.5 | 787.7 | DIE7_VCCAON | 332 | 2883.2 | DIE3_RDI_PL_CFG[26] | POWER | DIE3_VCCIO | DIE3_VCCIO | BGA | T17
|  | DIE3_VCCAON | 3168.95 | VSS | DIE3_VCCAON | 2826.5 | 978.2 | DIE7_VCCAON | 333 | 2883.2 | VSS | POWER | DIE3_VCCIO | DIE3_VCCIO | BGA | T17
|  | DIE3_VCCAON | 3073.7 | VSS | DIE3_VCCAON | 2826.5 | 1930.7 | DIE7_VCCAON | 334 | 2883.2 | VSS | POWER | DIE3_VCCIO | DIE3_VCCIO | BGA | T17
|  | DIE3_VCCAON | 3073.7 | DIE3_RDI_PL_CFG[8] | DIE3_VCCAON | 2826.5 | 2121.2 | DIE7_VCCAON | 335 | 2883.2 | VSS | POWER | DIE3_VCCIO | DIE3_VCCIO | BGA | T17
|  | DIE3_VCCAON | 3073.7 | DIE3_RDI_LP_CFG[9] | DIE3_VCCAON | 2826.5 | 3073.7 | DIE7_VCCAON | 336 | 2883.2 | DIE3_BP_RXCKSB[2] | POWER | DIE3_VCCIO | DIE3_VCCIO | BGA | T17
|  | DIE3_VCCAON | 3073.7 | DIE3_RDI_LP_CFG[25] | DIE3_VCCAON | 2826.5 | 3264.2 | DIE7_VCCAON | 337 | 2883.2 | VSS | POWER | DIE3_VCCIO | DIE3_VCCIO | BGA | T17
|  | DIE3_VCCAON | 3073.7 | DIE3_RDI_LP_CFG[24] | DIE3_VCCAON | 2826.5 | 4216.7 | DIE7_VCCAON | 338 | 2883.2 | DIE3_BP_RXCKP[2] | POWER | DIE3_VCCIO | DIE3_VCCIO | BGA | T17
|  | DIE3_VCCAON | 3073.7 | VSS | DIE3_VCCAON | 2826.5 | 4407.2 | DIE7_VCCAON | 339 | 2883.2 | DIE3_BP_RXCKN[2] | POWER | DIE3_VCCIO | DIE3_VCCIO | BGA | T17
|  | DIE3_VCCAON | 3073.7 | VSS | DIE3_VCCAON | 3003.5 | 4597.7 | DIE7_VCCAON | 340 | 2883.2 | DIE3_VDD | POWER | DIE3_VCCIO | DIE3_VCCIO | BGA | T17
|  | DIE3_VCCIO | 3073.7 | VSS | DIE3_VCCIO | 1853 | 311.45 | DIE7_VCCIO | 341 | 2883.2 | DIE3_BP_RXTRK[2] | POWER | DIE3_VCCIO | DIE3_VCCIO | BGA | T17
|  | DIE3_VCCIO | 3073.7 | DIE3_VCCAON | DIE3_VCCIO | 2030 | 311.45 | DIE7_VCCIO | 342 | 2883.2 | DIE3_BP_RXVLD[2] | POWER | DIE3_VCCIO | DIE3_VCCIO | BGA | T17
|  | DIE3_VCCIO | 3073.7 | VSS | DIE3_VCCIO | 2561 | 311.45 | DIE7_VCCIO | 343 | 2787.95 | DIE3_TC_VDDQ | POWER | DIE3_VCCIO | DIE3_VCCIO | BGA | T17
|  | DIE3_VCCIO | 3073.7 | DIE3_BP_RXDATA[42] | DIE3_VCCIO | 2738 | 311.45 | DIE7_VCCIO | 344 | 2787.95 | DIE3_RDI_LP_CFG[10] | POWER | DIE3_VCCIO | DIE3_VCCIO | BGA | T17
|  | DIE3_VCCIO | 3073.7 | DIE3_BP_RXDATA[43] | DIE3_VCCIO | 2738 | 501.95 | DIE7_VCCIO | 345 | 2787.95 | DIE3_TC_VDDQ | POWER | DIE3_VCCIO | DIE3_VCCIO | BGA | T17
|  | DIE3_VCCIO | 3073.7 | DIE3_VDD | DIE3_VCCIO | 2738 | 692.45 | DIE7_VCCIO | 346 | 2787.95 | DIE3_RDI_PL_CFG[25] | POWER | DIE3_VCCIO | DIE3_VCCIO | BGA | T17
|  | DIE3_VCCIO | 3073.7 | DIE3_BP_RXDATA[46] | DIE3_VCCIO | 1853 | 882.95 | DIE7_VCCIO | 347 | 2787.95 | DIE3_VDD | POWER | DIE3_VDD | DIE3_VDD | BGA | P15
|  | DIE3_VCCIO | 3073.7 | DIE3_BP_RXDATA[47] | DIE3_VCCIO | 2030 | 882.95 | DIE7_VCCIO | 348 | 2787.95 | DIE3_VDD | POWER | DIE3_VDD | DIE3_VDD | BGA | R15
|  | DIE3_VCCIO | 2978.45 | DIE3_TC_VDDQ | DIE3_VCCIO | 2561 | 882.95 | DIE7_VCCIO | 349 | 2787.95 | DIE3_VDD | POWER | DIE3_VDD | DIE3_VDD | BGA | U15
|  | DIE3_VCCIO | 2978.45 | VSS | DIE3_VCCIO | 2738 | 882.95 | DIE7_VCCIO | 350 | 2787.95 | DIE3_VDD | POWER | DIE3_VDD | DIE3_VDD | BGA | V15
|  | DIE3_VCCIO | 2978.45 | DIE3_TC_VDDQ | DIE3_VCCIO | 1853 | 1454.45 | DIE7_VCCIO | 351 | 2787.95 | DIE3_VDD | POWER | DIE3_VDD | DIE3_VDD | BGA | V15
|  | DIE3_VCCIO | 2978.45 | VSS | DIE3_VCCIO | 2030 | 1454.45 | DIE7_VCCIO | 352 | 2787.95 | DIE3_BP_RXDATA[38] | POWER | DIE3_VDD | DIE3_VDD | BGA | V15
|  | DIE3_VCCIO | 2978.45 | DIE3_VDD | DIE3_VCCIO | 2561 | 1454.45 | DIE7_VCCIO | 353 | 2787.95 | VSS | POWER | DIE3_VDD | DIE3_VDD | BGA | V15
|  | DIE3_VCCIO | 2978.45 | DIE3_VDD | DIE3_VCCIO | 2738 | 1454.45 | DIE7_VCCIO | 354 | 2787.95 | DIE3_BP_RXDATA[39] | POWER | DIE3_VDD | DIE3_VDD | BGA | V15
|  | DIE3_VCCIO | 2978.45 | DIE3_VDD | DIE3_VCCIO | 2738 | 1644.95 | DIE7_VCCIO | 355 | 2787.95 | DIE3_BP_RXDATA[34] | POWER | DIE3_VDD | DIE3_VDD | BGA | V15
|  | DIE3_VCCIO | 2978.45 | DIE3_VDD | DIE3_VCCIO | 2738 | 1835.45 | DIE7_VCCIO | 356 | 2787.95 | VSS | POWER | DIE3_VDD | DIE3_VDD | BGA | V15
|  | DIE3_VCCIO | 2978.45 | DIE3_VDD | DIE3_VCCIO | 1853 | 2025.95 | DIE7_VCCIO | 357 | 2787.95 | DIE3_BP_RXDATA[35] | POWER | DIE3_VDD | DIE3_VDD | BGA | V15
|  | DIE3_VCCIO | 2978.45 | DIE3_BP_RXDATA[40] | DIE3_VCCIO | 2030 | 2025.95 | DIE7_VCCIO | 358 | 2692.7 | VSS | POWER | DIE3_VDD | DIE3_VDD | BGA | V15
|  | DIE3_VCCIO | 2978.45 | VSS | DIE3_VCCIO | 2561 | 2025.95 | DIE7_VCCIO | 359 | 2692.7 | DIE3_VDD | POWER | DIE3_VDD | DIE3_VDD | BGA | V15
|  | DIE3_VCCIO | 2978.45 | DIE3_BP_RXDATA[41] | DIE3_VCCIO | 2738 | 2025.95 | DIE7_VCCIO | 360 | 2692.7 | VSS | POWER | DIE3_VDD | DIE3_VDD | BGA | V15
|  | DIE3_VCCIO | 2978.45 | DIE3_BP_RXDATA[44] | DIE3_VCCIO | 1853 | 2597.45 | DIE7_VCCIO | 361 | 2692.7 | DIE3_VDD | POWER | DIE3_VDD | DIE3_VDD | BGA | V15
|  | DIE3_VCCIO | 2978.45 | VSS | DIE3_VCCIO | 2030 | 2597.45 | DIE7_VCCIO | 362 | 2692.7 | VSS | POWER | DIE3_VDD | DIE3_VDD | BGA | V15
|  | DIE3_VCCIO | 2978.45 | DIE3_BP_RXDATA[45] | DIE3_VCCIO | 2561 | 2597.45 | DIE7_VCCIO | 363 | 2692.7 | VSS | POWER | DIE3_VDD | DIE3_VDD | BGA | V15
|  | DIE3_VCCIO | 2883.2 | VSS | DIE3_VCCIO | 2738 | 2597.45 | DIE7_VCCIO | 364 | 2692.7 | VSS | POWER | DIE3_VDD | DIE3_VDD | BGA | V15
|  | DIE3_VCCIO | 2883.2 | DIE3_RDI_PL_CFG[9] | DIE3_VCCIO | 2738 | 2787.95 | DIE7_VCCIO | 365 | 2692.7 | VSS | POWER | DIE3_VDD | DIE3_VDD | BGA | V15
|  | DIE3_VCCIO | 2883.2 | DIE3_RDI_PL_CFG[24] | DIE3_VCCIO | 2738 | 2978.45 | DIE7_VCCIO | 366 | 2692.7 | DIE3_BP_RXDATASB[2] | POWER | DIE3_VDD | DIE3_VDD | BGA | V15
|  | DIE3_VCCIO | 2883.2 | DIE3_RDI_PL_CFG[23] | DIE3_VCCIO | 1853 | 3168.95 | DIE7_VCCIO | 367 | 2692.7 | VSS | POWER | DIE3_VDD | DIE3_VDD | BGA | V15
|  | DIE3_VCCIO | 2883.2 | DIE3_RDI_PL_CFG[26] | DIE3_VCCIO | 2030 | 3168.95 | DIE7_VCCIO | 368 | 2692.7 | DIE3_BP_RXDATA[36] | POWER | DIE3_VDD | DIE3_VDD | BGA | V15
|  | DIE3_VCCIO | 2883.2 | VSS | DIE3_VCCIO | 2561 | 3168.95 | DIE7_VCCIO | 369 | 2692.7 | DIE3_BP_RXDATA[37] | POWER | DIE3_VDD | DIE3_VDD | BGA | V15
|  | DIE3_VCCIO | 2883.2 | VSS | DIE3_VCCIO | 2738 | 3168.95 | DIE7_VCCIO | 370 | 2692.7 | DIE3_VDD | POWER | DIE3_VDD | DIE3_VDD | BGA | V15
|  | DIE3_VCCIO | 2883.2 | VSS | DIE3_VCCIO | 1853 | 3740.45 | DIE7_VCCIO | 371 | 2692.7 | DIE3_BP_RXDATA[32] | POWER | DIE3_VDD | DIE3_VDD | BGA | V15
|  | DIE3_VCCIO | 2883.2 | DIE3_BP_RXCKSB[2] | DIE3_VCCIO | 2030 | 3740.45 | DIE7_VCCIO | 372 | 2692.7 | DIE3_BP_RXDATA[33] | POWER | DIE3_VDD | DIE3_VDD | BGA | V15
|  | DIE3_VCCIO | 2883.2 | VSS | DIE3_VCCIO | 2561 | 3740.45 | DIE7_VCCIO | 373 | 2597.45 | DIE3_VDD | POWER | DIE3_VDD | DIE3_VDD | BGA | V15
|  | DIE3_VCCIO | 2883.2 | DIE3_BP_RXCKP[2] | DIE3_VCCIO | 2738 | 3740.45 | DIE7_VCCIO | 374 | 2597.45 | DIE3_RDI_PL_CFG[10] | POWER | DIE3_VDD | DIE3_VDD | BGA | V15
|  | DIE3_VCCIO | 2883.2 | DIE3_BP_RXCKN[2] | DIE3_VCCIO | 2738 | 3930.95 | DIE7_VCCIO | 375 | 2597.45 | DIE3_VDD | POWER | DIE3_VDD | DIE3_VDD | BGA | V15
|  | DIE3_VCCIO | 2883.2 | DIE3_VDD | DIE3_VCCIO | 2738 | 4121.45 | DIE7_VCCIO | 376 | 2597.45 | DIE3_RDI_PL_CFG[27] | POWER | DIE3_VDD | DIE3_VDD | BGA | V15
|  | DIE3_VCCIO | 2883.2 | DIE3_BP_RXTRK[2] | DIE3_VCCIO | 1853 | 4311.95 | DIE7_VCCIO | 377 | 2597.45 | DIE3_VDD | POWER | DIE3_VDD | DIE3_VDD | BGA | V15
|  | DIE3_VCCIO | 2883.2 | DIE3_BP_RXVLD[2] | DIE3_VCCIO | 2030 | 4311.95 | DIE7_VCCIO | 378 | 2597.45 | DIE3_VDD | POWER | DIE3_VDD | DIE3_VDD | BGA | V15
|  | DIE3_VCCIO | 2787.95 | DIE3_TC_VDDQ | DIE3_VCCIO | 2561 | 4311.95 | DIE7_VCCIO | 379 | 2597.45 | DIE3_VDD | POWER | DIE3_VDD | DIE3_VDD | BGA | V15
|  | DIE3_VCCIO | 2787.95 | DIE3_RDI_LP_CFG[10] | DIE3_VCCIO | 2738 | 4311.95 | DIE7_VCCIO | 380 | 2597.45 | DIE3_VDD | POWER | DIE3_VDD | DIE3_VDD | BGA | V15
|  | DIE3_VCCIO | 2787.95 | DIE3_TC_VDDQ | DIE3_VCCIO | 3180.5 | 4597.7 | DIE7_VCCIO | 381 | 2597.45 | DIE3_VCCIO | POWER | DIE3_VDD | DIE3_VDD | BGA | V15
|  | DIE3_VCCIO | 2787.95 | DIE3_RDI_PL_CFG[25] | DIE3_VCCIO | 3092 | 4692.95 | DIE7_VCCIO | 382 | 2597.45 | DIE3_VCCIO | POWER | DIE3_VDD | DIE3_VDD | BGA | V15
|  | DIE3_VDD | 2787.95 | DIE3_VDD | DIE3_VDD | 2915 | 311.45 | DIE7_VDD | 383 | 2597.45 | VSS | POWER | DIE3_VDD | DIE3_VDD | BGA | V15
|  | DIE3_VDD | 2787.95 | DIE3_VDD | DIE3_VDD | 3092 | 311.45 | DIE7_VDD | 384 | 2597.45 | VSS | POWER | DIE3_VDD | DIE3_VDD | BGA | V15
|  | DIE3_VDD | 2787.95 | DIE3_VDD | DIE3_VDD | 3269 | 311.45 | DIE7_VDD | 385 | 2597.45 | DIE3_VCCIO | POWER | DIE3_VDD | DIE3_VDD | BGA | V15
|  | DIE3_VDD | 2787.95 | DIE3_VDD | DIE3_VDD | 3446 | 311.45 | DIE7_VDD | 386 | 2597.45 | DIE3_VCCIO | POWER | DIE3_VDD | DIE3_VDD | BGA | V15
|  | DIE3_VDD | 2787.95 | DIE3_VDD | DIE3_VDD | 3623 | 311.45 | DIE7_VDD | 387 | 2597.45 | VSS | POWER | DIE3_VDD | DIE3_VDD | BGA | V15
|  | DIE3_VDD | 2787.95 | DIE3_BP_RXDATA[38] | DIE3_VDD | 3800 | 311.45 | DIE7_VDD | 388 | 2502.2 | VSS | POWER | DIE3_VDD | DIE3_VDD | BGA | V15
|  | DIE3_VDD | 2787.95 | VSS | DIE3_VDD | 3977 | 311.45 | DIE7_VDD | 389 | 2502.2 | DIE3_RDI_LP_CFG[11] | POWER | DIE3_VDD | DIE3_VDD | BGA | V15
|  | DIE3_VDD | 2787.95 | DIE3_BP_RXDATA[39] | DIE3_VDD | 4154 | 311.45 | DIE7_VDD | 390 | 2502.2 | DIE3_RDI_PL_CFG[11] | POWER | DIE3_VDD | DIE3_VDD | BGA | V15
|  | DIE3_VDD | 2787.95 | DIE3_BP_RXDATA[34] | DIE3_VDD | 2118.5 | 406.7 | DIE7_VDD | 391 | 2502.2 | DIE3_RDI_LP_CFG[27] | POWER | DIE3_VDD | DIE3_VDD | BGA | V15
|  | DIE3_VDD | 2787.95 | VSS | DIE3_VDD | 2915 | 501.95 | DIE7_VDD | 392 | 2502.2 | DIE3_RDI_LP_CFG[26] | POWER | DIE3_VDD | DIE3_VDD | BGA | V15
|  | DIE3_VDD | 2787.95 | DIE3_BP_RXDATA[35] | DIE3_VDD | 3092 | 501.95 | DIE7_VDD | 393 | 2502.2 | VSS | POWER | DIE3_VDD | DIE3_VDD | BGA | V15
|  | DIE3_VDD | 2692.7 | VSS | DIE3_VDD | 3269 | 501.95 | DIE7_VDD | 394 | 2502.2 | VSS | POWER | DIE3_VDD | DIE3_VDD | BGA | V15
|  | DIE3_VDD | 2692.7 | DIE3_VDD | DIE3_VDD | 3446 | 501.95 | DIE7_VDD | 395 | 2502.2 | VSS | POWER | DIE3_VDD | DIE3_VDD | BGA | V15
|  | DIE3_VDD | 2692.7 | VSS | DIE3_VDD | 2118.5 | 597.2 | DIE7_VDD | 396 | 2502.2 | DIE3_BP_TXDATASB[1] | POWER | DIE3_VDD | DIE3_VDD | BGA | V15
|  | DIE3_VDD | 2692.7 | DIE3_VDD | DIE3_VDD | 2915 | 692.45 | DIE7_VDD | 397 | 2502.2 | VSS | POWER | DIE3_VDD | DIE3_VDD | BGA | V15
|  | DIE3_VDD | 2692.7 | VSS | DIE3_VDD | 3092 | 692.45 | DIE7_VDD | 398 | 2502.2 | DIE3_BP_TXDATA[21] | POWER | DIE3_VDD | DIE3_VDD | BGA | V15
|  | DIE3_VDD | 2692.7 | VSS | DIE3_VDD | 3269 | 692.45 | DIE7_VDD | 399 | 2502.2 | DIE3_BP_TXDATA[20] | POWER | DIE3_VDD | DIE3_VDD | BGA | V15
|  | DIE3_VDD | 2692.7 | VSS | DIE3_VDD | 3446 | 692.45 | DIE7_VDD | 400 | 2502.2 | DIE3_VDD | POWER | DIE3_VDD | DIE3_VDD | BGA | V15
|  | DIE3_VDD | 2692.7 | VSS | DIE3_VDD | 2118.5 | 787.7 | DIE7_VDD | 401 | 2502.2 | DIE3_BP_TXDATA[17] | POWER | DIE3_VDD | DIE3_VDD | BGA | V15
|  | DIE3_VDD | 2692.7 | DIE3_BP_RXDATASB[2] | DIE3_VDD | 3711.5 | 787.7 | DIE7_VDD | 402 | 2502.2 | DIE3_BP_TXDATA[16] | POWER | DIE3_VDD | DIE3_VDD | BGA | V15
|  | DIE3_VDD | 2692.7 | VSS | DIE3_VDD | 4065.5 | 787.7 | DIE7_VDD | 403 | 2406.95 | DIE3_TC_VDDQ | POWER | DIE3_VDD | DIE3_VDD | BGA | V15
|  | DIE3_VDD | 2692.7 | DIE3_BP_RXDATA[36] | DIE3_VDD | 2915 | 882.95 | DIE7_VDD | 404 | 2406.95 | VSS | POWER | DIE3_VDD | DIE3_VDD | BGA | V15
|  | DIE3_VDD | 2692.7 | DIE3_BP_RXDATA[37] | DIE3_VDD | 3092 | 882.95 | DIE7_VDD | 405 | 2406.95 | DIE3_TC_VDDQ | POWER | DIE3_VDD | DIE3_VDD | BGA | V15
|  | DIE3_VDD | 2692.7 | DIE3_VDD | DIE3_VDD | 3269 | 882.95 | DIE7_VDD | 406 | 2406.95 | VSS | POWER | DIE3_VDD | DIE3_VDD | BGA | V15
|  | DIE3_VDD | 2692.7 | DIE3_BP_RXDATA[32] | DIE3_VDD | 3446 | 882.95 | DIE7_VDD | 407 | 2406.95 | DIE3_VDD | POWER | DIE3_VDD | DIE3_VDD | BGA | V15
|  | DIE3_VDD | 2692.7 | DIE3_BP_RXDATA[33] | DIE3_VDD | 3800 | 882.95 | DIE7_VDD | 408 | 2406.95 | DIE3_VDD | POWER | DIE3_VDD | DIE3_VDD | BGA | V15
|  | DIE3_VDD | 2597.45 | DIE3_VDD | DIE3_VDD | 4154 | 882.95 | DIE7_VDD | 409 | 2406.95 | DIE3_VDD | POWER | DIE3_VDD | DIE3_VDD | BGA | V15
|  | DIE3_VDD | 2597.45 | DIE3_RDI_PL_CFG[10] | DIE3_VDD | 2118.5 | 978.2 | DIE7_VDD | 410 | 2406.95 | DIE3_VDD | POWER | DIE3_VDD | DIE3_VDD | BGA | V15
|  | DIE3_VDD | 2597.45 | DIE3_VDD | DIE3_VDD | 2738 | 1073.45 | DIE7_VDD | 411 | 2406.95 | DIE3_VCCIO | POWER | DIE3_VDD | DIE3_VDD | BGA | V15
|  | DIE3_VDD | 2597.45 | DIE3_RDI_PL_CFG[27] | DIE3_VDD | 2915 | 1073.45 | DIE7_VDD | 412 | 2406.95 | DIE3_BP_TXDATA[23] | POWER | DIE3_VDD | DIE3_VDD | BGA | V15
|  | DIE3_VDD | 2597.45 | DIE3_VDD | DIE3_VDD | 3092 | 1073.45 | DIE7_VDD | 413 | 2406.95 | VSS | POWER | DIE3_VDD | DIE3_VDD | BGA | V15
|  | DIE3_VDD | 2597.45 | DIE3_VDD | DIE3_VDD | 3269 | 1073.45 | DIE7_VDD | 414 | 2406.95 | DIE3_BP_TXDATA[22] | POWER | DIE3_VDD | DIE3_VDD | BGA | V15
|  | DIE3_VDD | 2597.45 | DIE3_VDD | DIE3_VDD | 3446 | 1073.45 | DIE7_VDD | 415 | 2406.95 | DIE3_BP_TXDATA[19] | POWER | DIE3_VDD | DIE3_VDD | BGA | V15
|  | DIE3_VDD | 2597.45 | DIE3_VDD | DIE3_VDD | 2118.5 | 1168.7 | DIE7_VDD | 416 | 2406.95 | VSS | POWER | DIE3_VDD | DIE3_VDD | BGA | V15
|  | DIE3_VDD | 2597.45 | DIE3_VCCIO | DIE3_VDD | 2738 | 1263.95 | DIE7_VDD | 417 | 2406.95 | DIE3_BP_TXDATA[18] | POWER | DIE3_VDD | DIE3_VDD | BGA | V15
|  | DIE3_VDD | 2597.45 | DIE3_VCCIO | DIE3_VDD | 2915 | 1263.95 | DIE7_VDD | 418 | 2311.7 | VSS | POWER | DIE3_VDD | DIE3_VDD | BGA | V15
|  | DIE3_VDD | 2597.45 | VSS | DIE3_VDD | 3092 | 1263.95 | DIE7_VDD | 419 | 2311.7 | DIE3_RDI_LP_CFG[12] | POWER | DIE3_VDD | DIE3_VDD | BGA | V15
|  | DIE3_VDD | 2597.45 | VSS | DIE3_VDD | 3269 | 1263.95 | DIE7_VDD | 420 | 2311.7 | DIE3_RDI_PL_CFG[12] | POWER | DIE3_VDD | DIE3_VDD | BGA | V15
|  | DIE3_VDD | 2597.45 | DIE3_VCCIO | DIE3_VDD | 3446 | 1263.95 | DIE7_VDD | 421 | 2311.7 | DIE3_RDI_LP_CFG[29] | POWER | DIE3_VDD | DIE3_VDD | BGA | V15
|  | DIE3_VDD | 2597.45 | DIE3_VCCIO | DIE3_VDD | 2118.5 | 1359.2 | DIE7_VDD | 422 | 2311.7 | DIE3_RDI_PL_CFG[28] | POWER | DIE3_VDD | DIE3_VDD | BGA | V15
|  | DIE3_VDD | 2597.45 | VSS | DIE3_VDD | 3711.5 | 1359.2 | DIE7_VDD | 423 | 2311.7 | VSS | POWER | DIE3_VDD | DIE3_VDD | BGA | V15
|  | DIE3_VDD | 2502.2 | VSS | DIE3_VDD | 4065.5 | 1359.2 | DIE7_VDD | 424 | 2311.7 | VSS | POWER | DIE3_VDD | DIE3_VDD | BGA | V15
|  | DIE3_VDD | 2502.2 | DIE3_RDI_LP_CFG[11] | DIE3_VDD | 2915 | 1454.45 | DIE7_VDD | 425 | 2311.7 | VSS | POWER | DIE3_VDD | DIE3_VDD | BGA | V15
|  | DIE3_VDD | 2502.2 | DIE3_RDI_PL_CFG[11] | DIE3_VDD | 3092 | 1454.45 | DIE7_VDD | 426 | 2311.7 | DIE3_BP_TXCKSB[1] | POWER | DIE3_VDD | DIE3_VDD | BGA | V15
|  | DIE3_VDD | 2502.2 | DIE3_RDI_LP_CFG[27] | DIE3_VDD | 3269 | 1454.45 | DIE7_VDD | 427 | 2311.7 | VSS | POWER | DIE3_VDD | DIE3_VDD | BGA | V15
|  | DIE3_VDD | 2502.2 | DIE3_RDI_LP_CFG[26] | DIE3_VDD | 3446 | 1454.45 | DIE7_VDD | 428 | 2311.7 | DIE3_BP_TXCKN[1] | POWER | DIE3_VDD | DIE3_VDD | BGA | V15
|  | DIE3_VDD | 2502.2 | VSS | DIE3_VDD | 3800 | 1454.45 | DIE7_VDD | 429 | 2311.7 | DIE3_BP_TXCKP[1] | POWER | DIE3_VDD | DIE3_VDD | BGA | V15
|  | DIE3_VDD | 2502.2 | VSS | DIE3_VDD | 4154 | 1454.45 | DIE7_VDD | 430 | 2311.7 | DIE3_VDD | POWER | DIE3_VDD | DIE3_VDD | BGA | V15
|  | DIE3_VDD | 2502.2 | VSS | DIE3_VDD | 2118.5 | 1549.7 | DIE7_VDD | 431 | 2311.7 | DIE3_BP_TXVLD[1] | POWER | DIE3_VDD | DIE3_VDD | BGA | V15
|  | DIE3_VDD | 2502.2 | DIE3_BP_TXDATASB[1] | DIE3_VDD | 2915 | 1644.95 | DIE7_VDD | 432 | 2311.7 | DIE3_BP_TXTRK[1] | POWER | DIE3_VDD | DIE3_VDD | BGA | V15
|  | DIE3_VDD | 2502.2 | VSS | DIE3_VDD | 3092 | 1644.95 | DIE7_VDD | 433 | 2216.45 | DIE3_TC_VDDQ | POWER | DIE3_VDD | DIE3_VDD | BGA | V15
|  | DIE3_VDD | 2502.2 | DIE3_BP_TXDATA[21] | DIE3_VDD | 3269 | 1644.95 | DIE7_VDD | 434 | 2216.45 | DIE3_RDI_LP_CFG[13] | POWER | DIE3_VDD | DIE3_VDD | BGA | V15
|  | DIE3_VDD | 2502.2 | DIE3_BP_TXDATA[20] | DIE3_VDD | 3446 | 1644.95 | DIE7_VDD | 435 | 2216.45 | DIE3_TC_VDDQ | POWER | DIE3_VDD | DIE3_VDD | BGA | V15
|  | DIE3_VDD | 2502.2 | DIE3_VDD | DIE3_VDD | 2118.5 | 1740.2 | DIE7_VDD | 436 | 2216.45 | DIE3_RDI_LP_CFG[28] | POWER | DIE3_VDD | DIE3_VDD | BGA | V15
|  | DIE3_VDD | 2502.2 | DIE3_BP_TXDATA[17] | DIE3_VDD | 2915 | 1835.45 | DIE7_VDD | 437 | 2216.45 | DIE3_VDD | POWER | DIE3_VDD | DIE3_VDD | BGA | V15
|  | DIE3_VDD | 2502.2 | DIE3_BP_TXDATA[16] | DIE3_VDD | 3092 | 1835.45 | DIE7_VDD | 438 | 2216.45 | DIE3_VDD | POWER | DIE3_VDD | DIE3_VDD | BGA | V15
|  | DIE3_VDD | 2406.95 | DIE3_TC_VDDQ | DIE3_VDD | 3269 | 1835.45 | DIE7_VDD | 439 | 2216.45 | DIE3_VDD | POWER | DIE3_VDD | DIE3_VDD | BGA | V15
|  | DIE3_VDD | 2406.95 | VSS | DIE3_VDD | 3446 | 1835.45 | DIE7_VDD | 440 | 2216.45 | DIE3_VDD | POWER | DIE3_VDD | DIE3_VDD | BGA | V15
|  | DIE3_VDD | 2406.95 | DIE3_TC_VDDQ | DIE3_VDD | 2118.5 | 1930.7 | DIE7_VDD | 441 | 2216.45 | DIE3_VCCIO | POWER | DIE3_VDD | DIE3_VDD | BGA | V15
|  | DIE3_VDD | 2406.95 | VSS | DIE3_VDD | 3711.5 | 1930.7 | DIE7_VDD | 442 | 2216.45 | DIE3_BP_TXDATA[25] | POWER | DIE3_VDD | DIE3_VDD | BGA | V15
|  | DIE3_VDD | 2406.95 | DIE3_VDD | DIE3_VDD | 4065.5 | 1930.7 | DIE7_VDD | 443 | 2216.45 | VSS | POWER | DIE3_VDD | DIE3_VDD | BGA | V15
|  | DIE3_VDD | 2406.95 | DIE3_VDD | DIE3_VDD | 2915 | 2025.95 | DIE7_VDD | 444 | 2216.45 | DIE3_BP_TXDATA[24] | POWER | DIE3_VDD | DIE3_VDD | BGA | V15
|  | DIE3_VDD | 2406.95 | DIE3_VDD | DIE3_VDD | 3092 | 2025.95 | DIE7_VDD | 445 | 2216.45 | DIE3_BP_TXDATA[29] | POWER | DIE3_VDD | DIE3_VDD | BGA | V15
|  | DIE3_VDD | 2406.95 | DIE3_VDD | DIE3_VDD | 3269 | 2025.95 | DIE7_VDD | 446 | 2216.45 | VSS | POWER | DIE3_VDD | DIE3_VDD | BGA | V15
|  | DIE3_VDD | 2406.95 | DIE3_VCCIO | DIE3_VDD | 3446 | 2025.95 | DIE7_VDD | 447 | 2216.45 | DIE3_BP_TXDATA[28] | POWER | DIE3_VDD | DIE3_VDD | BGA | V15
|  | DIE3_VDD | 2406.95 | DIE3_BP_TXDATA[23] | DIE3_VDD | 3800 | 2025.95 | DIE7_VDD | 448 | 2121.2 | VSS | POWER | DIE3_VDD | DIE3_VDD | BGA | V15
|  | DIE3_VDD | 2406.95 | VSS | DIE3_VDD | 4154 | 2025.95 | DIE7_VDD | 449 | 2121.2 | DIE3_VDD | POWER | DIE3_VDD | DIE3_VDD | BGA | V15
|  | DIE3_VDD | 2406.95 | DIE3_BP_TXDATA[22] | DIE3_VDD | 2118.5 | 2121.2 | DIE7_VDD | 450 | 2121.2 | VSS | POWER | DIE3_VDD | DIE3_VDD | BGA | V15
|  | DIE3_VDD | 2406.95 | DIE3_BP_TXDATA[19] | DIE3_VDD | 2738 | 2216.45 | DIE7_VDD | 451 | 2121.2 | DIE3_VDD | POWER | DIE3_VDD | DIE3_VDD | BGA | V15
|  | DIE3_VDD | 2406.95 | VSS | DIE3_VDD | 2915 | 2216.45 | DIE7_VDD | 452 | 2121.2 | VSS | POWER | DIE3_VDD | DIE3_VDD | BGA | V15
|  | DIE3_VDD | 2406.95 | DIE3_BP_TXDATA[18] | DIE3_VDD | 3092 | 2216.45 | DIE7_VDD | 453 | 2121.2 | VSS | POWER | DIE3_VDD | DIE3_VDD | BGA | V15
|  | DIE3_VDD | 2311.7 | VSS | DIE3_VDD | 3269 | 2216.45 | DIE7_VDD | 454 | 2121.2 | VSS | POWER | DIE3_VDD | DIE3_VDD | BGA | V15
|  | DIE3_VDD | 2311.7 | DIE3_RDI_LP_CFG[12] | DIE3_VDD | 3446 | 2216.45 | DIE7_VDD | 455 | 2121.2 | VSS | POWER | DIE3_VDD | DIE3_VDD | BGA | V15
|  | DIE3_VDD | 2311.7 | DIE3_RDI_PL_CFG[12] | DIE3_VDD | 2118.5 | 2311.7 | DIE7_VDD | 456 | 2121.2 | DIE3_VCCAON | POWER | DIE3_VDD | DIE3_VDD | BGA | V15
|  | DIE3_VDD | 2311.7 | DIE3_RDI_LP_CFG[29] | DIE3_VDD | 2738 | 2406.95 | DIE7_VDD | 457 | 2121.2 | VSS | POWER | DIE3_VDD | DIE3_VDD | BGA | V15
|  | DIE3_VDD | 2311.7 | DIE3_RDI_PL_CFG[28] | DIE3_VDD | 2915 | 2406.95 | DIE7_VDD | 458 | 2121.2 | DIE3_BP_TXDATA[27] | POWER | DIE3_VDD | DIE3_VDD | BGA | V15
|  | DIE3_VDD | 2311.7 | VSS | DIE3_VDD | 3092 | 2406.95 | DIE7_VDD | 459 | 2121.2 | DIE3_BP_TXDATA[26] | POWER | DIE3_VDD | DIE3_VDD | BGA | V15
|  | DIE3_VDD | 2311.7 | VSS | DIE3_VDD | 3269 | 2406.95 | DIE7_VDD | 460 | 2121.2 | DIE3_VDD | POWER | DIE3_VDD | DIE3_VDD | BGA | V15
|  | DIE3_VDD | 2311.7 | VSS | DIE3_VDD | 3446 | 2406.95 | DIE7_VDD | 461 | 2121.2 | DIE3_BP_TXDATA[31] | POWER | DIE3_VDD | DIE3_VDD | BGA | V15
|  | DIE3_VDD | 2311.7 | DIE3_BP_TXCKSB[1] | DIE3_VDD | 2118.5 | 2502.2 | DIE7_VDD | 462 | 2121.2 | DIE3_BP_TXDATA[30] | POWER | DIE3_VDD | DIE3_VDD | BGA | V15
|  | DIE3_VDD | 2311.7 | VSS | DIE3_VDD | 3711.5 | 2502.2 | DIE7_VDD | 463 | 2025.95 | DIE3_VDD | POWER | DIE3_VDD | DIE3_VDD | BGA | V15
|  | DIE3_VDD | 2311.7 | DIE3_BP_TXCKN[1] | DIE3_VDD | 4065.5 | 2502.2 | DIE7_VDD | 464 | 2025.95 | DIE3_RDI_PL_CFG[13] | POWER | DIE3_VDD | DIE3_VDD | BGA | V15
|  | DIE3_VDD | 2311.7 | DIE3_BP_TXCKP[1] | DIE3_VDD | 2915 | 2597.45 | DIE7_VDD | 465 | 2025.95 | DIE3_VDD | POWER | DIE3_VDD | DIE3_VDD | BGA | V15
|  | DIE3_VDD | 2311.7 | DIE3_VDD | DIE3_VDD | 3092 | 2597.45 | DIE7_VDD | 466 | 2025.95 | DIE3_RDI_PL_CFG[29] | POWER | DIE3_VDD | DIE3_VDD | BGA | V15
|  | DIE3_VDD | 2311.7 | DIE3_BP_TXVLD[1] | DIE3_VDD | 3269 | 2597.45 | DIE7_VDD | 467 | 2025.95 | DIE3_VDD | POWER | DIE3_VDD | DIE3_VDD | BGA | V15
|  | DIE3_VDD | 2311.7 | DIE3_BP_TXTRK[1] | DIE3_VDD | 3446 | 2597.45 | DIE7_VDD | 468 | 2025.95 | DIE3_VDD | POWER | DIE3_VDD | DIE3_VDD | BGA | V15
|  | DIE3_VDD | 2216.45 | DIE3_TC_VDDQ | DIE3_VDD | 3800 | 2597.45 | DIE7_VDD | 469 | 2025.95 | DIE3_VDD | POWER | DIE3_VDD | DIE3_VDD | BGA | V15
|  | DIE3_VDD | 2216.45 | DIE3_RDI_LP_CFG[13] | DIE3_VDD | 4154 | 2597.45 | DIE7_VDD | 470 | 2025.95 | DIE3_VDD | POWER | DIE3_VDD | DIE3_VDD | BGA | V15
|  | DIE3_VDD | 2216.45 | DIE3_TC_VDDQ | DIE3_VDD | 2118.5 | 2692.7 | DIE7_VDD | 471 | 2025.95 | DIE3_VCCIO | POWER | DIE3_VDD | DIE3_VDD | BGA | V15
|  | DIE3_VDD | 2216.45 | DIE3_RDI_LP_CFG[28] | DIE3_VDD | 2915 | 2787.95 | DIE7_VDD | 472 | 2025.95 | DIE3_VCCIO | POWER | DIE3_VDD | DIE3_VDD | BGA | V15
|  | DIE3_VDD | 2216.45 | DIE3_VDD | DIE3_VDD | 3092 | 2787.95 | DIE7_VDD | 473 | 2025.95 | VSS | POWER | DIE3_VDD | DIE3_VDD | BGA | V15
|  | DIE3_VDD | 2216.45 | DIE3_VDD | DIE3_VDD | 3269 | 2787.95 | DIE7_VDD | 474 | 2025.95 | VSS | POWER | DIE3_VDD | DIE3_VDD | BGA | V15
|  | DIE3_VDD | 2216.45 | DIE3_VDD | DIE3_VDD | 3446 | 2787.95 | DIE7_VDD | 475 | 2025.95 | DIE3_VCCIO | POWER | DIE3_VDD | DIE3_VDD | BGA | V15
|  | DIE3_VDD | 2216.45 | DIE3_VDD | DIE3_VDD | 2118.5 | 2883.2 | DIE7_VDD | 476 | 2025.95 | DIE3_VCCIO | POWER | DIE3_VDD | DIE3_VDD | BGA | V15
|  | DIE3_VDD | 2216.45 | DIE3_VCCIO | DIE3_VDD | 2915 | 2978.45 | DIE7_VDD | 477 | 2025.95 | VSS | POWER | DIE3_VDD | DIE3_VDD | BGA | V15
|  | DIE3_VDD | 2216.45 | DIE3_BP_TXDATA[25] | DIE3_VDD | 3092 | 2978.45 | DIE7_VDD | 478 | 1930.7 | VSS | POWER | DIE3_VDD | DIE3_VDD | BGA | V15
|  | DIE3_VDD | 2216.45 | VSS | DIE3_VDD | 3269 | 2978.45 | DIE7_VDD | 479 | 1930.7 | DIE3_RDI_LP_CFG[14] | POWER | DIE3_VDD | DIE3_VDD | BGA | V15
|  | DIE3_VDD | 2216.45 | DIE3_BP_TXDATA[24] | DIE3_VDD | 3446 | 2978.45 | DIE7_VDD | 480 | 1930.7 | DIE3_RDI_PL_CFG[14] | POWER | DIE3_VDD | DIE3_VDD | BGA | V15
|  | DIE3_VDD | 2216.45 | DIE3_BP_TXDATA[29] | DIE3_VDD | 2118.5 | 3073.7 | DIE7_VDD | 481 | 1930.7 | DIE3_RDI_LP_CFG[30] | POWER | DIE3_VDD | DIE3_VDD | BGA | V15
|  | DIE3_VDD | 2216.45 | VSS | DIE3_VDD | 3711.5 | 3073.7 | DIE7_VDD | 482 | 1930.7 | DIE3_RDI_PL_CFG[30] | POWER | DIE3_VDD | DIE3_VDD | BGA | V15
|  | DIE3_VDD | 2216.45 | DIE3_BP_TXDATA[28] | DIE3_VDD | 4065.5 | 3073.7 | DIE7_VDD | 483 | 1930.7 | VSS | POWER | DIE3_VDD | DIE3_VDD | BGA | V15
|  | DIE3_VDD | 2121.2 | VSS | DIE3_VDD | 2915 | 3168.95 | DIE7_VDD | 484 | 1930.7 | VSS | POWER | DIE3_VDD | DIE3_VDD | BGA | V15
|  | DIE3_VDD | 2121.2 | DIE3_VDD | DIE3_VDD | 3092 | 3168.95 | DIE7_VDD | 485 | 1930.7 | VSS | POWER | DIE3_VDD | DIE3_VDD | BGA | V15
|  | DIE3_VDD | 2121.2 | VSS | DIE3_VDD | 3269 | 3168.95 | DIE7_VDD | 486 | 1930.7 | DIE3_VCCAON | POWER | DIE3_VDD | DIE3_VDD | BGA | V15
|  | DIE3_VDD | 2121.2 | DIE3_VDD | DIE3_VDD | 3446 | 3168.95 | DIE7_VDD | 487 | 1930.7 | VSS | POWER | DIE3_VDD | DIE3_VDD | BGA | V15
|  | DIE3_VDD | 2121.2 | VSS | DIE3_VDD | 3800 | 3168.95 | DIE7_VDD | 488 | 1930.7 | DIE3_BP_RXDATA[26] | POWER | DIE3_VDD | DIE3_VDD | BGA | V15
|  | DIE3_VDD | 2121.2 | VSS | DIE3_VDD | 4154 | 3168.95 | DIE7_VDD | 489 | 1930.7 | DIE3_BP_RXDATA[27] | POWER | DIE3_VDD | DIE3_VDD | BGA | V15
|  | DIE3_VDD | 2121.2 | VSS | DIE3_VDD | 2118.5 | 3264.2 | DIE7_VDD | 490 | 1930.7 | DIE3_VDD | POWER | DIE3_VDD | DIE3_VDD | BGA | V15
|  | DIE3_VDD | 2121.2 | VSS | DIE3_VDD | 2738 | 3359.45 | DIE7_VDD | 491 | 1930.7 | DIE3_BP_RXDATA[30] | POWER | DIE3_VDD | DIE3_VDD | BGA | V15
|  | DIE3_VDD | 2121.2 | DIE3_VCCAON | DIE3_VDD | 2915 | 3359.45 | DIE7_VDD | 492 | 1930.7 | DIE3_BP_RXDATA[31] | POWER | DIE3_VDD | DIE3_VDD | BGA | V15
|  | DIE3_VDD | 2121.2 | VSS | DIE3_VDD | 3092 | 3359.45 | DIE7_VDD | 493 | 1835.45 | DIE3_TC_VDDQ | POWER | DIE3_VDD | DIE3_VDD | BGA | V15
|  | DIE3_VDD | 2121.2 | DIE3_BP_TXDATA[27] | DIE3_VDD | 3269 | 3359.45 | DIE7_VDD | 494 | 1835.45 | VSS | POWER | DIE3_VDD | DIE3_VDD | BGA | V15
|  | DIE3_VDD | 2121.2 | DIE3_BP_TXDATA[26] | DIE3_VDD | 3446 | 3359.45 | DIE7_VDD | 495 | 1835.45 | DIE3_TC_VDDQ | POWER | DIE3_VDD | DIE3_VDD | BGA | V15
|  | DIE3_VDD | 2121.2 | DIE3_VDD | DIE3_VDD | 2118.5 | 3454.7 | DIE7_VDD | 496 | 1835.45 | VSS | POWER | DIE3_VDD | DIE3_VDD | BGA | V15
|  | DIE3_VDD | 2121.2 | DIE3_BP_TXDATA[31] | DIE3_VDD | 2738 | 3549.95 | DIE7_VDD | 497 | 1835.45 | DIE3_VDD | POWER | DIE3_VDD | DIE3_VDD | BGA | V15
|  | DIE3_VDD | 2121.2 | DIE3_BP_TXDATA[30] | DIE3_VDD | 2915 | 3549.95 | DIE7_VDD | 498 | 1835.45 | DIE3_VDD | POWER | DIE3_VDD | DIE3_VDD | BGA | V15
|  | DIE3_VDD | 2025.95 | DIE3_VDD | DIE3_VDD | 3092 | 3549.95 | DIE7_VDD | 499 | 1835.45 | DIE3_VDD | POWER | DIE3_VDD | DIE3_VDD | BGA | V15
|  | DIE3_VDD | 2025.95 | DIE3_RDI_PL_CFG[13] | DIE3_VDD | 3269 | 3549.95 | DIE7_VDD | 500 | 1835.45 | DIE3_VDD | POWER | DIE3_VDD | DIE3_VDD | BGA | V15
|  | DIE3_VDD | 2025.95 | DIE3_VDD | DIE3_VDD | 3446 | 3549.95 | DIE7_VDD | 501 | 1835.45 | DIE3_VDD | POWER | DIE3_VDD | DIE3_VDD | BGA | V15
|  | DIE3_VDD | 2025.95 | DIE3_RDI_PL_CFG[29] | DIE3_VDD | 2118.5 | 3645.2 | DIE7_VDD | 502 | 1835.45 | DIE3_BP_RXDATA[24] | POWER | DIE3_VDD | DIE3_VDD | BGA | V15
|  | DIE3_VDD | 2025.95 | DIE3_VDD | DIE3_VDD | 3711.5 | 3645.2 | DIE7_VDD | 503 | 1835.45 | VSS | POWER | DIE3_VDD | DIE3_VDD | BGA | V15
|  | DIE3_VDD | 2025.95 | DIE3_VDD | DIE3_VDD | 4065.5 | 3645.2 | DIE7_VDD | 504 | 1835.45 | DIE3_BP_RXDATA[25] | POWER | DIE3_VDD | DIE3_VDD | BGA | V15
|  | DIE3_VDD | 2025.95 | DIE3_VDD | DIE3_VDD | 2915 | 3740.45 | DIE7_VDD | 505 | 1835.45 | DIE3_BP_RXDATA[28] | POWER | DIE3_VDD | DIE3_VDD | BGA | V15
|  | DIE3_VDD | 2025.95 | DIE3_VDD | DIE3_VDD | 3092 | 3740.45 | DIE7_VDD | 506 | 1835.45 | VSS | POWER | DIE3_VDD | DIE3_VDD | BGA | V15
|  | DIE3_VDD | 2025.95 | DIE3_VCCIO | DIE3_VDD | 3269 | 3740.45 | DIE7_VDD | 507 | 1835.45 | DIE3_BP_RXDATA[29] | POWER | DIE3_VDD | DIE3_VDD | BGA | V15
|  | DIE3_VDD | 2025.95 | DIE3_VCCIO | DIE3_VDD | 3446 | 3740.45 | DIE7_VDD | 508 | 1740.2 | VSS | POWER | DIE3_VDD | DIE3_VDD | BGA | V15
|  | DIE3_VDD | 2025.95 | VSS | DIE3_VDD | 3800 | 3740.45 | DIE7_VDD | 509 | 1740.2 | DIE3_RDI_LP_CFG[15] | POWER | DIE3_VDD | DIE3_VDD | BGA | V15
|  | DIE3_VDD | 2025.95 | VSS | DIE3_VDD | 4154 | 3740.45 | DIE7_VDD | 510 | 1740.2 | DIE3_RDI_PL_CFG[15] | GROUND | VSS | VSS | BGA | A2
|  | DIE3_VDD | 2025.95 | DIE3_VCCIO | DIE3_VDD | 2118.5 | 3835.7 | DIE7_VDD | 511 | 1740.2 | DIE3_RDI_LP_CFG[31] | GROUND | VSS | VSS | BGA | A3
|  | DIE3_VDD | 2025.95 | DIE3_VCCIO | DIE3_VDD | 2915 | 3930.95 | DIE7_VDD | 512 | 1740.2 | DIE3_RDI_PL_CFG[31] | GROUND | VSS | VSS | BGA | A19
|  | DIE3_VDD | 2025.95 | VSS | DIE3_VDD | 3092 | 3930.95 | DIE7_VDD | 513 | 1740.2 | VSS | GROUND | VSS | VSS | BGA | A34
|  | DIE3_VDD | 1930.7 | VSS | DIE3_VDD | 3269 | 3930.95 | DIE7_VDD | 514 | 1740.2 | VSS | GROUND | VSS | VSS | BGA | A35
|  | DIE3_VDD | 1930.7 | DIE3_RDI_LP_CFG[14] | DIE3_VDD | 3446 | 3930.95 | DIE7_VDD | 515 | 1740.2 | VSS | GROUND | VSS | VSS | BGA | A36
|  | DIE3_VDD | 1930.7 | DIE3_RDI_PL_CFG[14] | DIE3_VDD | 2118.5 | 4026.2 | DIE7_VDD | 516 | 1740.2 | DIE3_BP_RXCKSB[1] | GROUND | VSS | VSS | BGA | B1
|  | DIE3_VDD | 1930.7 | DIE3_RDI_LP_CFG[30] | DIE3_VDD | 2915 | 4121.45 | DIE7_VDD | 517 | 1740.2 | VSS | GROUND | VSS | VSS | BGA | B2
|  | DIE3_VDD | 1930.7 | DIE3_RDI_PL_CFG[30] | DIE3_VDD | 3092 | 4121.45 | DIE7_VDD | 518 | 1740.2 | DIE3_BP_RXCKP[1] | GROUND | VSS | VSS | BGA | B3
|  | DIE3_VDD | 1930.7 | VSS | DIE3_VDD | 3269 | 4121.45 | DIE7_VDD | 519 | 1740.2 | DIE3_BP_RXCKN[1] | GROUND | VSS | VSS | BGA | B9
|  | DIE3_VDD | 1930.7 | VSS | DIE3_VDD | 3446 | 4121.45 | DIE7_VDD | 520 | 1740.2 | DIE3_VDD | GROUND | VSS | VSS | BGA | B19
|  | DIE3_VDD | 1930.7 | VSS | DIE3_VDD | 2118.5 | 4216.7 | DIE7_VDD | 521 | 1740.2 | DIE3_BP_RXTRK[1] | GROUND | VSS | VSS | BGA | B29
|  | DIE3_VDD | 1930.7 | DIE3_VCCAON | DIE3_VDD | 4065.5 | 4216.7 | DIE7_VDD | 522 | 1740.2 | DIE3_BP_RXVLD[1] | GROUND | VSS | VSS | BGA | B34
|  | DIE3_VDD | 1930.7 | VSS | DIE3_VDD | 2915 | 4311.95 | DIE7_VDD | 523 | 1644.95 | DIE3_TC_VDDQ | GROUND | VSS | VSS | BGA | B35
|  | DIE3_VDD | 1930.7 | DIE3_BP_RXDATA[26] | DIE3_VDD | 3092 | 4311.95 | DIE7_VDD | 524 | 1644.95 | DIE3_RDI_CFG_CLK | GROUND | VSS | VSS | BGA | B36
|  | DIE3_VDD | 1930.7 | DIE3_BP_RXDATA[27] | DIE3_VDD | 3269 | 4311.95 | DIE7_VDD | 525 | 1644.95 | DIE3_TC_VDDQ | GROUND | VSS | VSS | BGA | C1
|  | DIE3_VDD | 1930.7 | DIE3_VDD | DIE3_VDD | 3446 | 4311.95 | DIE7_VDD | 526 | 1644.95 | DIE3_RDI_LP_CFG_CRD | GROUND | VSS | VSS | BGA | C2
|  | DIE3_VDD | 1930.7 | DIE3_BP_RXDATA[30] | DIE3_VDD | 4154 | 4311.95 | DIE7_VDD | 527 | 1644.95 | DIE3_VDD | GROUND | VSS | VSS | BGA | C3
|  | DIE3_VDD | 1930.7 | DIE3_BP_RXDATA[31] | DIE3_VDD | 2118.5 | 4407.2 | DIE7_VDD | 528 | 1644.95 | DIE3_VDD | GROUND | VSS | VSS | BGA | C9
|  | DIE3_VDD | 1835.45 | DIE3_TC_VDDQ | DIE3_VDD | 3534.5 | 4407.2 | DIE7_VDD | 529 | 1644.95 | DIE3_VDD | GROUND | VSS | VSS | BGA | C19
|  | DIE3_VDD | 1835.45 | VSS | DIE3_VDD | 3888.5 | 4407.2 | DIE7_VDD | 530 | 1644.95 | DIE3_VDD | GROUND | VSS | VSS | BGA | C29
|  | DIE3_VDD | 1835.45 | DIE3_TC_VDDQ | DIE3_VDD | 2738 | 4502.45 | DIE7_VDD | 531 | 1644.95 | DIE3_VDD | GROUND | VSS | VSS | BGA | C34
|  | DIE3_VDD | 1835.45 | VSS | DIE3_VDD | 2915 | 4502.45 | DIE7_VDD | 532 | 1644.95 | DIE3_BP_RXDATA[22] | GROUND | VSS | VSS | BGA | C35
|  | DIE3_VDD | 1835.45 | DIE3_VDD | DIE3_VDD | 3092 | 4502.45 | DIE7_VDD | 533 | 1644.95 | VSS | GROUND | VSS | VSS | BGA | C36
|  | DIE3_VDD | 1835.45 | DIE3_VDD | DIE3_VDD | 3269 | 4502.45 | DIE7_VDD | 534 | 1644.95 | DIE3_BP_RXDATA[23] | GROUND | VSS | VSS | BGA | D4
|  | DIE3_VDD | 1835.45 | DIE3_VDD | DIE3_VDD | 3977 | 4502.45 | DIE7_VDD | 535 | 1644.95 | DIE3_BP_RXDATA[18] | GROUND | VSS | VSS | BGA | D6
|  | DIE3_VDD | 1835.45 | DIE3_VDD | DIE3_VDD | 2118.5 | 4597.7 | DIE7_VDD | 536 | 1644.95 | VSS | GROUND | VSS | VSS | BGA | D9
|  | DIE3_VDD | 1835.45 | DIE3_VDD | DIE3_VDD | 3534.5 | 4597.7 | DIE7_VDD | 537 | 1644.95 | DIE3_BP_RXDATA[19] | GROUND | VSS | VSS | BGA | D10
|  | DIE3_VDD | 1835.45 | DIE3_BP_RXDATA[24] | DIE3_VDD | 2738 | 4692.95 | DIE7_VDD | 538 | 1549.7 | VSS | GROUND | VSS | VSS | BGA | D15
|  | DIE3_VDD | 1835.45 | VSS | DIE3_VDD | 2915 | 4692.95 | DIE7_VDD | 539 | 1549.7 | DIE3_VDD | GROUND | VSS | VSS | BGA | D17
|  | DIE3_VDD | 1835.45 | DIE3_BP_RXDATA[25] | DIE3_VDD | 3269 | 4692.95 | DIE7_VDD | 540 | 1549.7 | VSS | GROUND | VSS | VSS | BGA | D19
|  | DIE3_VDD | 1835.45 | DIE3_BP_RXDATA[28] | DIE3_VDD | 3977 | 4692.95 | DIE7_VDD | 541 | 1549.7 | DIE3_VDD | GROUND | VSS | VSS | BGA | D20
|  | DIE3_VDD | 1835.45 | VSS | DIE3_VDD | 2118.5 | 4788.2 | DIE7_VDD | 542 | 1549.7 | VSS | GROUND | VSS | VSS | BGA | D22
|  | DIE3_VDD | 1835.45 | DIE3_BP_RXDATA[29] | DIE3_VDD | 3534.5 | 4788.2 | DIE7_VDD | 543 | 1549.7 | VSS | GROUND | VSS | VSS | BGA | D27
|  | DIE3_VDD | 1740.2 | VSS | DIE3_VDD | 2915 | 4883.45 | DIE7_VDD | 544 | 1549.7 | VSS | GROUND | VSS | VSS | BGA | D29
|  | DIE3_VDD | 1740.2 | DIE3_RDI_LP_CFG[15] | DIE3_VDD | 3977 | 4883.45 | DIE7_VDD | 545 | 1549.7 | VSS | GROUND | VSS | VSS | BGA | D31
|  | VSS | 1740.2 | DIE3_RDI_PL_CFG[15] | VSS | 2118.5 | 206.45 | VSS | 546 | 1549.7 | DIE3_BP_RXDATASB[1] | GROUND | VSS | VSS | BGA | D33
|  | VSS | 1740.2 | DIE3_RDI_LP_CFG[31] | VSS | 2295.5 | 206.45 | VSS | 547 | 1549.7 | VSS | GROUND | VSS | VSS | BGA | E4
|  | VSS | 1740.2 | DIE3_RDI_PL_CFG[31] | VSS | 2472.5 | 206.45 | VSS | 548 | 1549.7 | DIE3_BP_RXDATA[20] | GROUND | VSS | VSS | BGA | E6
|  | VSS | 1740.2 | VSS | VSS | 2649.5 | 206.45 | VSS | 549 | 1549.7 | DIE3_BP_RXDATA[21] | GROUND | VSS | VSS | BGA | E9
|  | VSS | 1740.2 | VSS | VSS | 2826.5 | 206.45 | VSS | 550 | 1549.7 | DIE3_VDD | GROUND | VSS | VSS | BGA | E10
|  | VSS | 1740.2 | VSS | VSS | 3003.5 | 206.45 | VSS | 551 | 1549.7 | DIE3_BP_RXDATA[16] | GROUND | VSS | VSS | BGA | E15
|  | VSS | 1740.2 | DIE3_BP_RXCKSB[1] | VSS | 3180.5 | 206.45 | VSS | 552 | 1549.7 | DIE3_BP_RXDATA[17] | GROUND | VSS | VSS | BGA | E17
|  | VSS | 1740.2 | VSS | VSS | 3357.5 | 206.45 | VSS | 553 | 1454.45 | DIE3_VDD | GROUND | VSS | VSS | BGA | E19
|  | VSS | 1740.2 | DIE3_BP_RXCKP[1] | VSS | 3534.5 | 206.45 | VSS | 554 | 1454.45 | DIE3_RDI_LP_CFG_VLD | GROUND | VSS | VSS | BGA | E20
|  | VSS | 1740.2 | DIE3_BP_RXCKN[1] | VSS | 3711.5 | 206.45 | VSS | 555 | 1454.45 | DIE3_VDD | GROUND | VSS | VSS | BGA | E22
|  | VSS | 1740.2 | DIE3_VDD | VSS | 3888.5 | 206.45 | VSS | 556 | 1454.45 | DIE3_RDI_MODE | GROUND | VSS | VSS | BGA | E27
|  | VSS | 1740.2 | DIE3_BP_RXTRK[1] | VSS | 1676 | 311.45 | VSS | 557 | 1454.45 | DIE3_VDD | GROUND | VSS | VSS | BGA | E29
|  | VSS | 1740.2 | DIE3_BP_RXVLD[1] | VSS | 2207 | 311.45 | VSS | 558 | 1454.45 | DIE3_VDD | GROUND | VSS | VSS | BGA | E31
|  | VSS | 1644.95 | DIE3_TC_VDDQ | VSS | 2384 | 311.45 | VSS | 559 | 1454.45 | DIE3_VDD | GROUND | VSS | VSS | BGA | E33
|  | VSS | 1644.95 | DIE3_RDI_CFG_CLK | VSS | 2649.5 | 406.7 | VSS | 560 | 1454.45 | DIE3_VDD | GROUND | VSS | VSS | BGA | F4
|  | VSS | 1644.95 | DIE3_TC_VDDQ | VSS | 3003.5 | 406.7 | VSS | 561 | 1454.45 | DIE3_VCCIO | GROUND | VSS | VSS | BGA | F6
|  | VSS | 1644.95 | DIE3_RDI_LP_CFG_CRD | VSS | 3180.5 | 406.7 | VSS | 562 | 1454.45 | DIE3_VCCIO | GROUND | VSS | VSS | BGA | F9
|  | VSS | 1644.95 | DIE3_VDD | VSS | 3357.5 | 406.7 | VSS | 563 | 1454.45 | VSS | GROUND | VSS | VSS | BGA | F10
|  | VSS | 1644.95 | DIE3_VDD | VSS | 3534.5 | 406.7 | VSS | 564 | 1454.45 | VSS | GROUND | VSS | VSS | BGA | F15
|  | VSS | 1644.95 | DIE3_VDD | VSS | 3711.5 | 406.7 | VSS | 565 | 1454.45 | DIE3_VCCIO | GROUND | VSS | VSS | BGA | F17
|  | VSS | 1644.95 | DIE3_VDD | VSS | 3888.5 | 406.7 | VSS | 566 | 1454.45 | DIE3_VCCIO | GROUND | VSS | VSS | BGA | F20
|  | VSS | 1644.95 | DIE3_VDD | VSS | 4065.5 | 406.7 | VSS | 567 | 1454.45 | VSS | GROUND | VSS | VSS | BGA | F22
|  | VSS | 1644.95 | DIE3_BP_RXDATA[22] | VSS | 4242.5 | 406.7 | VSS | 568 | 1359.2 | VSS | GROUND | VSS | VSS | BGA | F27
|  | VSS | 1644.95 | VSS | VSS | 1853 | 501.95 | VSS | 569 | 1359.2 | DIE3_RDI_PL_CFG_CRD | GROUND | VSS | VSS | BGA | F29
|  | VSS | 1644.95 | DIE3_BP_RXDATA[23] | VSS | 2384 | 501.95 | VSS | 570 | 1359.2 | DIE3_RDI_PL_CFG_VLD | GROUND | VSS | VSS | BGA | F33
|  | VSS | 1644.95 | DIE3_BP_RXDATA[18] | VSS | 3623 | 501.95 | VSS | 571 | 1359.2 | DIE3_TMS | GROUND | VSS | VSS | BGA | G4
|  | VSS | 1644.95 | VSS | VSS | 3977 | 501.95 | VSS | 572 | 1359.2 | DIE3_TRST_N | GROUND | VSS | VSS | BGA | G5
|  | VSS | 1644.95 | DIE3_BP_RXDATA[19] | VSS | 2649.5 | 597.2 | VSS | 573 | 1359.2 | VSS | GROUND | VSS | VSS | BGA | G6
|  | VSS | 1549.7 | VSS | VSS | 3003.5 | 597.2 | VSS | 574 | 1359.2 | VSS | GROUND | VSS | VSS | BGA | G8
|  | VSS | 1549.7 | DIE3_VDD | VSS | 3180.5 | 597.2 | VSS | 575 | 1359.2 | VSS | GROUND | VSS | VSS | BGA | G9
|  | VSS | 1549.7 | VSS | VSS | 3357.5 | 597.2 | VSS | 576 | 1359.2 | DIE3_BP_TXDATASB[0] | GROUND | VSS | VSS | BGA | G10
|  | VSS | 1549.7 | DIE3_VDD | VSS | 4242.5 | 597.2 | VSS | 577 | 1359.2 | VSS | GROUND | VSS | VSS | BGA | G11
|  | VSS | 1549.7 | VSS | VSS | 1853 | 692.45 | VSS | 578 | 1359.2 | DIE3_BP_TXDATA[5] | GROUND | VSS | VSS | BGA | G12
|  | VSS | 1549.7 | VSS | VSS | 2384 | 692.45 | VSS | 579 | 1359.2 | DIE3_BP_TXDATA[4] | GROUND | VSS | VSS | BGA | G13
|  | VSS | 1549.7 | VSS | VSS | 2649.5 | 787.7 | VSS | 580 | 1359.2 | DIE3_VDD | GROUND | VSS | VSS | BGA | G14
|  | VSS | 1549.7 | VSS | VSS | 3003.5 | 787.7 | VSS | 581 | 1359.2 | DIE3_BP_TXDATA[1] | GROUND | VSS | VSS | BGA | G15
|  | VSS | 1549.7 | DIE3_BP_RXDATASB[1] | VSS | 3180.5 | 787.7 | VSS | 582 | 1359.2 | DIE3_BP_TXDATA[0] | GROUND | VSS | VSS | BGA | G17
|  | VSS | 1549.7 | VSS | VSS | 3357.5 | 787.7 | VSS | 583 | 1263.95 | DIE3_TC_VDDQ | GROUND | VSS | VSS | BGA | G18
|  | VSS | 1549.7 | DIE3_BP_RXDATA[20] | VSS | 3534.5 | 787.7 | VSS | 584 | 1263.95 | VSS | GROUND | VSS | VSS | BGA | G19
|  | VSS | 1549.7 | DIE3_BP_RXDATA[21] | VSS | 3888.5 | 787.7 | VSS | 585 | 1263.95 | DIE3_TC_VDDQ | GROUND | VSS | VSS | BGA | G20
|  | VSS | 1549.7 | DIE3_VDD | VSS | 4242.5 | 787.7 | VSS | 586 | 1263.95 | VSS | GROUND | VSS | VSS | BGA | G22
|  | VSS | 1549.7 | DIE3_BP_RXDATA[16] | VSS | 1676 | 882.95 | VSS | 587 | 1263.95 | DIE3_VDD | GROUND | VSS | VSS | BGA | G23
|  | VSS | 1549.7 | DIE3_BP_RXDATA[17] | VSS | 2207 | 882.95 | VSS | 588 | 1263.95 | DIE3_VDD | GROUND | VSS | VSS | BGA | G24
|  | VSS | 1454.45 | DIE3_VDD | VSS | 2384 | 882.95 | VSS | 589 | 1263.95 | DIE3_VDD | GROUND | VSS | VSS | BGA | G25
|  | VSS | 1454.45 | DIE3_RDI_LP_CFG_VLD | VSS | 2649.5 | 978.2 | VSS | 590 | 1263.95 | DIE3_VDD | GROUND | VSS | VSS | BGA | G26
|  | VSS | 1454.45 | DIE3_VDD | VSS | 3003.5 | 978.2 | VSS | 591 | 1263.95 | DIE3_VCCIO | GROUND | VSS | VSS | BGA | G29
|  | VSS | 1454.45 | DIE3_RDI_MODE | VSS | 3180.5 | 978.2 | VSS | 592 | 1263.95 | DIE3_BP_TXDATA[7] | GROUND | VSS | VSS | BGA | G33
|  | VSS | 1454.45 | DIE3_VDD | VSS | 3357.5 | 978.2 | VSS | 593 | 1263.95 | VSS | GROUND | VSS | VSS | BGA | H4
|  | VSS | 1454.45 | DIE3_VDD | VSS | 4242.5 | 978.2 | VSS | 594 | 1263.95 | DIE3_BP_TXDATA[6] | GROUND | VSS | VSS | BGA | H6
|  | VSS | 1454.45 | DIE3_VDD | VSS | 1853 | 1073.45 | VSS | 595 | 1263.95 | DIE3_BP_TXDATA[3] | GROUND | VSS | VSS | BGA | H7
|  | VSS | 1454.45 | DIE3_VDD | VSS | 2384 | 1073.45 | VSS | 596 | 1263.95 | VSS | GROUND | VSS | VSS | BGA | H8
|  | VSS | 1454.45 | DIE3_VCCIO | VSS | 3623 | 1073.45 | VSS | 597 | 1263.95 | DIE3_BP_TXDATA[2] | GROUND | VSS | VSS | BGA | H9
|  | VSS | 1454.45 | DIE3_VCCIO | VSS | 3977 | 1073.45 | VSS | 598 | 1168.7 | VSS | GROUND | VSS | VSS | BGA | H10
|  | VSS | 1454.45 | VSS | VSS | 2649.5 | 1168.7 | VSS | 599 | 1168.7 | DIE3_TDI | GROUND | VSS | VSS | BGA | H11
|  | VSS | 1454.45 | VSS | VSS | 3003.5 | 1168.7 | VSS | 600 | 1168.7 | DIE3_DBG_SEL[0] | GROUND | VSS | VSS | BGA | H12
|  | VSS | 1454.45 | DIE3_VCCIO | VSS | 3180.5 | 1168.7 | VSS | 601 | 1168.7 | DIE3_TDO | GROUND | VSS | VSS | BGA | H13
|  | VSS | 1454.45 | DIE3_VCCIO | VSS | 3357.5 | 1168.7 | VSS | 602 | 1168.7 | DIE3_CHIP_RST_N | GROUND | VSS | VSS | BGA | H14
|  | VSS | 1454.45 | VSS | VSS | 4242.5 | 1168.7 | VSS | 603 | 1168.7 | VSS | GROUND | VSS | VSS | BGA | H15
|  | VSS | 1359.2 | VSS | VSS | 1853 | 1263.95 | VSS | 604 | 1168.7 | VSS | GROUND | VSS | VSS | BGA | H16
|  | VSS | 1359.2 | DIE3_RDI_PL_CFG_CRD | VSS | 2384 | 1263.95 | VSS | 605 | 1168.7 | VSS | GROUND | VSS | VSS | BGA | H17
|  | VSS | 1359.2 | DIE3_RDI_PL_CFG_VLD | VSS | 2649.5 | 1359.2 | VSS | 606 | 1168.7 | DIE3_BP_TXCKSB[0] | GROUND | VSS | VSS | BGA | H18
|  | VSS | 1359.2 | DIE3_TMS | VSS | 3003.5 | 1359.2 | VSS | 607 | 1168.7 | VSS | GROUND | VSS | VSS | BGA | H19
|  | VSS | 1359.2 | DIE3_TRST_N | VSS | 3180.5 | 1359.2 | VSS | 608 | 1168.7 | DIE3_BP_TXCKN[0] | GROUND | VSS | VSS | BGA | H20
|  | VSS | 1359.2 | VSS | VSS | 3357.5 | 1359.2 | VSS | 609 | 1168.7 | DIE3_BP_TXCKP[0] | GROUND | VSS | VSS | BGA | H21
|  | VSS | 1359.2 | VSS | VSS | 3534.5 | 1359.2 | VSS | 610 | 1168.7 | DIE3_VDD | GROUND | VSS | VSS | BGA | H22
|  | VSS | 1359.2 | VSS | VSS | 3888.5 | 1359.2 | VSS | 611 | 1168.7 | DIE3_BP_TXVLD[0] | GROUND | VSS | VSS | BGA | H23
|  | VSS | 1359.2 | DIE3_BP_TXDATASB[0] | VSS | 4242.5 | 1359.2 | VSS | 612 | 1168.7 | DIE3_BP_TXTRK[0] | GROUND | VSS | VSS | BGA | H24
|  | VSS | 1359.2 | VSS | VSS | 1676 | 1454.45 | VSS | 613 | 1073.45 | DIE3_TC_VDDQ | GROUND | VSS | VSS | BGA | H25
|  | VSS | 1359.2 | DIE3_BP_TXDATA[5] | VSS | 2207 | 1454.45 | VSS | 614 | 1073.45 | DIE3_DBG_SEL[1] | GROUND | VSS | VSS | BGA | H26
|  | VSS | 1359.2 | DIE3_BP_TXDATA[4] | VSS | 2384 | 1454.45 | VSS | 615 | 1073.45 | DIE3_TC_VDDQ | GROUND | VSS | VSS | BGA | H27
|  | VSS | 1359.2 | DIE3_VDD | VSS | 2649.5 | 1549.7 | VSS | 616 | 1073.45 | DIE3_TCK | GROUND | VSS | VSS | BGA | H28
|  | VSS | 1359.2 | DIE3_BP_TXDATA[1] | VSS | 3003.5 | 1549.7 | VSS | 617 | 1073.45 | DIE3_VDD | GROUND | VSS | VSS | BGA | H29
|  | VSS | 1359.2 | DIE3_BP_TXDATA[0] | VSS | 3180.5 | 1549.7 | VSS | 618 | 1073.45 | DIE3_VDD | GROUND | VSS | VSS | BGA | H33
|  | VSS | 1263.95 | DIE3_TC_VDDQ | VSS | 3357.5 | 1549.7 | VSS | 619 | 1073.45 | DIE3_VDD | GROUND | VSS | VSS | BGA | J4
|  | VSS | 1263.95 | VSS | VSS | 4242.5 | 1549.7 | VSS | 620 | 1073.45 | DIE3_VDD | GROUND | VSS | VSS | BGA | J6
|  | VSS | 1263.95 | DIE3_TC_VDDQ | VSS | 1853 | 1644.95 | VSS | 621 | 1073.45 | DIE3_VCCIO | GROUND | VSS | VSS | BGA | J8
|  | VSS | 1263.95 | VSS | VSS | 2384 | 1644.95 | VSS | 622 | 1073.45 | DIE3_BP_TXDATA[9] | GROUND | VSS | VSS | BGA | J9
|  | VSS | 1263.95 | DIE3_VDD | VSS | 3623 | 1644.95 | VSS | 623 | 1073.45 | VSS | GROUND | VSS | VSS | BGA | J10
|  | VSS | 1263.95 | DIE3_VDD | VSS | 3977 | 1644.95 | VSS | 624 | 1073.45 | DIE3_BP_TXDATA[8] | GROUND | VSS | VSS | BGA | J11
|  | VSS | 1263.95 | DIE3_VDD | VSS | 2649.5 | 1740.2 | VSS | 625 | 1073.45 | DIE3_BP_TXDATA[13] | GROUND | VSS | VSS | BGA | J12
|  | VSS | 1263.95 | DIE3_VDD | VSS | 3003.5 | 1740.2 | VSS | 626 | 1073.45 | VSS | GROUND | VSS | VSS | BGA | J13
|  | VSS | 1263.95 | DIE3_VCCIO | VSS | 3180.5 | 1740.2 | VSS | 627 | 1073.45 | DIE3_BP_TXDATA[12] | GROUND | VSS | VSS | BGA | J14
|  | VSS | 1263.95 | DIE3_BP_TXDATA[7] | VSS | 3357.5 | 1740.2 | VSS | 628 | 978.2 | VSS | GROUND | VSS | VSS | BGA | J15
|  | VSS | 1263.95 | VSS | VSS | 4242.5 | 1740.2 | VSS | 629 | 978.2 | DIE3_VDD | GROUND | VSS | VSS | BGA | J16
|  | VSS | 1263.95 | DIE3_BP_TXDATA[6] | VSS | 1853 | 1835.45 | VSS | 630 | 978.2 | VSS | GROUND | VSS | VSS | BGA | J17
|  | VSS | 1263.95 | DIE3_BP_TXDATA[3] | VSS | 2384 | 1835.45 | VSS | 631 | 978.2 | DIE3_TC_VDDQ | GROUND | VSS | VSS | BGA | J18
|  | VSS | 1263.95 | VSS | VSS | 2649.5 | 1930.7 | VSS | 632 | 978.2 | VSS | GROUND | VSS | VSS | BGA | J19
|  | VSS | 1263.95 | DIE3_BP_TXDATA[2] | VSS | 3003.5 | 1930.7 | VSS | 633 | 978.2 | VSS | GROUND | VSS | VSS | BGA | J20
|  | VSS | 1168.7 | VSS | VSS | 3180.5 | 1930.7 | VSS | 634 | 978.2 | VSS | GROUND | VSS | VSS | BGA | J21
|  | VSS | 1168.7 | DIE3_TDI | VSS | 3357.5 | 1930.7 | VSS | 635 | 978.2 | VSS | GROUND | VSS | VSS | BGA | J22
|  | VSS | 1168.7 | DIE3_DBG_SEL[0] | VSS | 3534.5 | 1930.7 | VSS | 636 | 978.2 | DIE3_VCCAON | GROUND | VSS | VSS | BGA | J23
|  | VSS | 1168.7 | DIE3_TDO | VSS | 3888.5 | 1930.7 | VSS | 637 | 978.2 | VSS | GROUND | VSS | VSS | BGA | J24
|  | VSS | 1168.7 | DIE3_CHIP_RST_N | VSS | 4242.5 | 1930.7 | VSS | 638 | 978.2 | DIE3_BP_TXDATA[11] | GROUND | VSS | VSS | BGA | J25
|  | VSS | 1168.7 | VSS | VSS | 1676 | 2025.95 | VSS | 639 | 978.2 | DIE3_BP_TXDATA[10] | GROUND | VSS | VSS | BGA | J26
|  | VSS | 1168.7 | VSS | VSS | 2207 | 2025.95 | VSS | 640 | 978.2 | DIE3_VDD | GROUND | VSS | VSS | BGA | J27
|  | VSS | 1168.7 | VSS | VSS | 2384 | 2025.95 | VSS | 641 | 978.2 | DIE3_BP_TXDATA[15] | GROUND | VSS | VSS | BGA | J29
|  | VSS | 1168.7 | DIE3_BP_TXCKSB[0] | VSS | 2649.5 | 2121.2 | VSS | 642 | 978.2 | DIE3_BP_TXDATA[14] | GROUND | VSS | VSS | BGA | J30
|  | VSS | 1168.7 | VSS | VSS | 3003.5 | 2121.2 | VSS | 643 | 882.95 | DIE3_VDD | GROUND | VSS | VSS | BGA | J33
|  | VSS | 1168.7 | DIE3_BP_TXCKN[0] | VSS | 3180.5 | 2121.2 | VSS | 644 | 882.95 | VSS | GROUND | VSS | VSS | BGA | K4
|  | VSS | 1168.7 | DIE3_BP_TXCKP[0] | VSS | 3357.5 | 2121.2 | VSS | 645 | 882.95 | DIE3_CLK_P | GROUND | VSS | VSS | BGA | K5
|  | VSS | 1168.7 | DIE3_VDD | VSS | 4242.5 | 2121.2 | VSS | 646 | 882.95 | DIE3_CLK_N | GROUND | VSS | VSS | BGA | K6
|  | VSS | 1168.7 | DIE3_BP_TXVLD[0] | VSS | 1853 | 2216.45 | VSS | 647 | 882.95 | DIE3_VDD | GROUND | VSS | VSS | BGA | K8
|  | VSS | 1168.7 | DIE3_BP_TXTRK[0] | VSS | 2384 | 2216.45 | VSS | 648 | 882.95 | DIE3_VDD | GROUND | VSS | VSS | BGA | K10
|  | VSS | 1073.45 | DIE3_TC_VDDQ | VSS | 3623 | 2216.45 | VSS | 649 | 882.95 | DIE3_VDD | GROUND | VSS | VSS | BGA | K11
|  | VSS | 1073.45 | DIE3_DBG_SEL[1] | VSS | 3977 | 2216.45 | VSS | 650 | 882.95 | DIE3_VDD | GROUND | VSS | VSS | BGA | K12
|  | VSS | 1073.45 | DIE3_TC_VDDQ | VSS | 2649.5 | 2311.7 | VSS | 651 | 882.95 | DIE3_VCCIO | GROUND | VSS | VSS | BGA | K13
|  | VSS | 1073.45 | DIE3_TCK | VSS | 3003.5 | 2311.7 | VSS | 652 | 882.95 | DIE3_VCCIO | GROUND | VSS | VSS | BGA | K14
|  | VSS | 1073.45 | DIE3_VDD | VSS | 3180.5 | 2311.7 | VSS | 653 | 882.95 | VSS | GROUND | VSS | VSS | BGA | K15
|  | VSS | 1073.45 | DIE3_VDD | VSS | 3357.5 | 2311.7 | VSS | 654 | 882.95 | VSS | GROUND | VSS | VSS | BGA | K16
|  | VSS | 1073.45 | DIE3_VDD | VSS | 4242.5 | 2311.7 | VSS | 655 | 882.95 | DIE3_VCCIO | GROUND | VSS | VSS | BGA | K17
|  | VSS | 1073.45 | DIE3_VDD | VSS | 1853 | 2406.95 | VSS | 656 | 882.95 | DIE3_VCCIO | GROUND | VSS | VSS | BGA | K18
|  | VSS | 1073.45 | DIE3_VCCIO | VSS | 2384 | 2406.95 | VSS | 657 | 882.95 | VSS | GROUND | VSS | VSS | BGA | K19
|  | VSS | 1073.45 | DIE3_BP_TXDATA[9] | VSS | 2649.5 | 2502.2 | VSS | 658 | 787.7 | VSS | GROUND | VSS | VSS | BGA | K20
|  | VSS | 1073.45 | VSS | VSS | 3003.5 | 2502.2 | VSS | 659 | 787.7 | VSS | GROUND | VSS | VSS | BGA | K21
|  | VSS | 1073.45 | DIE3_BP_TXDATA[8] | VSS | 3180.5 | 2502.2 | VSS | 660 | 787.7 | DIE3_VDD | GROUND | VSS | VSS | BGA | K22
|  | VSS | 1073.45 | DIE3_BP_TXDATA[13] | VSS | 3357.5 | 2502.2 | VSS | 661 | 787.7 | DIE3_TC_VDDQ | GROUND | VSS | VSS | BGA | K23
|  | VSS | 1073.45 | VSS | VSS | 3534.5 | 2502.2 | VSS | 662 | 787.7 | DIE3_VDD | GROUND | VSS | VSS | BGA | K24
|  | VSS | 1073.45 | DIE3_BP_TXDATA[12] | VSS | 3888.5 | 2502.2 | VSS | 663 | 787.7 | VSS | GROUND | VSS | VSS | BGA | K25
|  | VSS | 978.2 | VSS | VSS | 4242.5 | 2502.2 | VSS | 664 | 787.7 | VSS | GROUND | VSS | VSS | BGA | K26
|  | VSS | 978.2 | DIE3_VDD | VSS | 1676 | 2597.45 | VSS | 665 | 787.7 | VSS | GROUND | VSS | VSS | BGA | K27
|  | VSS | 978.2 | VSS | VSS | 2207 | 2597.45 | VSS | 666 | 787.7 | DIE3_VCCAON | GROUND | VSS | VSS | BGA | K29
|  | VSS | 978.2 | DIE3_TC_VDDQ | VSS | 2384 | 2597.45 | VSS | 667 | 787.7 | VSS | GROUND | VSS | VSS | BGA | K31
|  | VSS | 978.2 | VSS | VSS | 2649.5 | 2692.7 | VSS | 668 | 787.7 | DIE3_BP_RXDATA[10] | GROUND | VSS | VSS | BGA | K32
|  | VSS | 978.2 | VSS | VSS | 3003.5 | 2692.7 | VSS | 669 | 787.7 | DIE3_BP_RXDATA[11] | GROUND | VSS | VSS | BGA | K33
|  | VSS | 978.2 | VSS | VSS | 3180.5 | 2692.7 | VSS | 670 | 787.7 | DIE3_VDD | GROUND | VSS | VSS | BGA | L1
|  | VSS | 978.2 | VSS | VSS | 3357.5 | 2692.7 | VSS | 671 | 787.7 | DIE3_BP_RXDATA[14] | GROUND | VSS | VSS | BGA | L2
|  | VSS | 978.2 | DIE3_VCCAON | VSS | 4242.5 | 2692.7 | VSS | 672 | 787.7 | DIE3_BP_RXDATA[15] | GROUND | VSS | VSS | BGA | L3
|  | VSS | 978.2 | VSS | VSS | 1853 | 2787.95 | VSS | 673 | 692.45 | VSS | GROUND | VSS | VSS | BGA | L4
|  | VSS | 978.2 | DIE3_BP_TXDATA[11] | VSS | 2384 | 2787.95 | VSS | 674 | 692.45 | DIE3_VDD | GROUND | VSS | VSS | BGA | L7
|  | VSS | 978.2 | DIE3_BP_TXDATA[10] | VSS | 3623 | 2787.95 | VSS | 675 | 692.45 | VSS | GROUND | VSS | VSS | BGA | L8
|  | VSS | 978.2 | DIE3_VDD | VSS | 3977 | 2787.95 | VSS | 676 | 692.45 | VSS | GROUND | VSS | VSS | BGA | L10
|  | VSS | 978.2 | DIE3_BP_TXDATA[15] | VSS | 2649.5 | 2883.2 | VSS | 677 | 692.45 | VSS | GROUND | VSS | VSS | BGA | L11
|  | VSS | 978.2 | DIE3_BP_TXDATA[14] | VSS | 3003.5 | 2883.2 | VSS | 678 | 692.45 | DIE3_VDD | GROUND | VSS | VSS | BGA | L12
|  | VSS | 882.95 | DIE3_VDD | VSS | 3180.5 | 2883.2 | VSS | 679 | 692.45 | DIE3_VDD | GROUND | VSS | VSS | BGA | L13
|  | VSS | 882.95 | VSS | VSS | 3357.5 | 2883.2 | VSS | 680 | 692.45 | DIE3_VDD | GROUND | VSS | VSS | BGA | L14
|  | VSS | 882.95 | DIE3_CLK_P | VSS | 4242.5 | 2883.2 | VSS | 681 | 692.45 | DIE3_VDD | GROUND | VSS | VSS | BGA | L15
|  | VSS | 882.95 | DIE3_CLK_N | VSS | 1853 | 2978.45 | VSS | 682 | 692.45 | DIE3_BP_RXDATA[8] | GROUND | VSS | VSS | BGA | L16
|  | VSS | 882.95 | DIE3_VDD | VSS | 2384 | 2978.45 | VSS | 683 | 692.45 | VSS | GROUND | VSS | VSS | BGA | L17
|  | VSS | 882.95 | DIE3_VDD | VSS | 2649.5 | 3073.7 | VSS | 684 | 692.45 | DIE3_BP_RXDATA[9] | GROUND | VSS | VSS | BGA | L18
|  | VSS | 882.95 | DIE3_VDD | VSS | 3003.5 | 3073.7 | VSS | 685 | 692.45 | DIE3_BP_RXDATA[12] | GROUND | VSS | VSS | BGA | L19
|  | VSS | 882.95 | DIE3_VDD | VSS | 3180.5 | 3073.7 | VSS | 686 | 692.45 | VSS | GROUND | VSS | VSS | BGA | L20
|  | VSS | 882.95 | DIE3_VCCIO | VSS | 3357.5 | 3073.7 | VSS | 687 | 692.45 | DIE3_BP_RXDATA[13] | GROUND | VSS | VSS | BGA | L21
|  | VSS | 882.95 | DIE3_VCCIO | VSS | 3534.5 | 3073.7 | VSS | 688 | 597.2 | VSS | GROUND | VSS | VSS | BGA | L22
|  | VSS | 882.95 | VSS | VSS | 3888.5 | 3073.7 | VSS | 689 | 597.2 | DIE3_VAA2 | GROUND | VSS | VSS | BGA | L23
|  | VSS | 882.95 | VSS | VSS | 4242.5 | 3073.7 | VSS | 690 | 597.2 | DIE3_VAA2 | GROUND | VSS | VSS | BGA | L24
|  | VSS | 882.95 | DIE3_VCCIO | VSS | 1676 | 3168.95 | VSS | 691 | 597.2 | DIE3_RDI_DCK | GROUND | VSS | VSS | BGA | L25
|  | VSS | 882.95 | DIE3_VCCIO | VSS | 2207 | 3168.95 | VSS | 692 | 597.2 | DIE3_VDD | GROUND | VSS | VSS | BGA | L26
|  | VSS | 882.95 | VSS | VSS | 2384 | 3168.95 | VSS | 693 | 597.2 | DIE3_BP_ZN | GROUND | VSS | VSS | BGA | L27
|  | VSS | 787.7 | VSS | VSS | 2649.5 | 3264.2 | VSS | 694 | 597.2 | DIE3_VCCIO | GROUND | VSS | VSS | BGA | L28
|  | VSS | 787.7 | VSS | VSS | 3003.5 | 3264.2 | VSS | 695 | 597.2 | DIE3_VCCAON | GROUND | VSS | VSS | BGA | L29
|  | VSS | 787.7 | DIE3_VDD | VSS | 3180.5 | 3264.2 | VSS | 696 | 597.2 | DIE3_BP_RXCKSB[0] | GROUND | VSS | VSS | BGA | L31
|  | VSS | 787.7 | DIE3_TC_VDDQ | VSS | 3357.5 | 3264.2 | VSS | 697 | 597.2 | VSS | GROUND | VSS | VSS | BGA | L33
|  | VSS | 787.7 | DIE3_VDD | VSS | 4242.5 | 3264.2 | VSS | 698 | 597.2 | DIE3_BP_RXCKP[0] | GROUND | VSS | VSS | BGA | L34
|  | VSS | 787.7 | VSS | VSS | 1853 | 3359.45 | VSS | 699 | 597.2 | DIE3_BP_RXCKN[0] | GROUND | VSS | VSS | BGA | L35
|  | VSS | 787.7 | VSS | VSS | 2384 | 3359.45 | VSS | 700 | 597.2 | DIE3_VDD | GROUND | VSS | VSS | BGA | M4
|  | VSS | 787.7 | VSS | VSS | 3623 | 3359.45 | VSS | 701 | 597.2 | DIE3_BP_RXTRK[0] | GROUND | VSS | VSS | BGA | M8
|  | VSS | 787.7 | DIE3_VCCAON | VSS | 3977 | 3359.45 | VSS | 702 | 597.2 | DIE3_BP_RXVLD[0] | GROUND | VSS | VSS | BGA | M9
|  | VSS | 787.7 | VSS | VSS | 2649.5 | 3454.7 | VSS | 703 | 501.95 | VSS | GROUND | VSS | VSS | BGA | M10
|  | VSS | 787.7 | DIE3_BP_RXDATA[10] | VSS | 3003.5 | 3454.7 | VSS | 704 | 501.95 | DIE3_VDD | GROUND | VSS | VSS | BGA | M11
|  | VSS | 787.7 | DIE3_BP_RXDATA[11] | VSS | 3180.5 | 3454.7 | VSS | 705 | 501.95 | VSS | GROUND | VSS | VSS | BGA | M12
|  | VSS | 787.7 | DIE3_VDD | VSS | 3357.5 | 3454.7 | VSS | 706 | 501.95 | VSS | GROUND | VSS | VSS | BGA | M13
|  | VSS | 787.7 | DIE3_BP_RXDATA[14] | VSS | 4242.5 | 3454.7 | VSS | 707 | 501.95 | DIE3_BP_ATO | GROUND | VSS | VSS | BGA | M14
|  | VSS | 787.7 | DIE3_BP_RXDATA[15] | VSS | 1853 | 3549.95 | VSS | 708 | 501.95 | DIE3_VDD | GROUND | VSS | VSS | BGA | M15
|  | VSS | 692.45 | VSS | VSS | 2384 | 3549.95 | VSS | 709 | 501.95 | DIE3_VCCIO | GROUND | VSS | VSS | BGA | M16
|  | VSS | 692.45 | DIE3_VDD | VSS | 2649.5 | 3645.2 | VSS | 710 | 501.95 | DIE3_VDD | GROUND | VSS | VSS | BGA | M17
|  | VSS | 692.45 | VSS | VSS | 3003.5 | 3645.2 | VSS | 711 | 501.95 | DIE3_VDD | GROUND | VSS | VSS | BGA | M18
|  | VSS | 692.45 | VSS | VSS | 3180.5 | 3645.2 | VSS | 712 | 501.95 | DIE3_BP_RXDATA[6] | GROUND | VSS | VSS | BGA | M21
|  | VSS | 692.45 | VSS | VSS | 3357.5 | 3645.2 | VSS | 713 | 501.95 | VSS | GROUND | VSS | VSS | BGA | M25
|  | VSS | 692.45 | DIE3_VDD | VSS | 3534.5 | 3645.2 | VSS | 714 | 501.95 | DIE3_BP_RXDATA[7] | GROUND | VSS | VSS | BGA | M26
|  | VSS | 692.45 | DIE3_VDD | VSS | 3888.5 | 3645.2 | VSS | 715 | 501.95 | DIE3_BP_RXDATA[2] | GROUND | VSS | VSS | BGA | M27
|  | VSS | 692.45 | DIE3_VDD | VSS | 4242.5 | 3645.2 | VSS | 716 | 501.95 | VSS | GROUND | VSS | VSS | BGA | M28
|  | VSS | 692.45 | DIE3_VDD | VSS | 1676 | 3740.45 | VSS | 717 | 501.95 | DIE3_BP_RXDATA[3] | GROUND | VSS | VSS | BGA | M29
|  | VSS | 692.45 | DIE3_BP_RXDATA[8] | VSS | 2207 | 3740.45 | VSS | 718 | 406.7 | VSS | GROUND | VSS | VSS | BGA | M30
|  | VSS | 692.45 | VSS | VSS | 2384 | 3740.45 | VSS | 719 | 406.7 | VSS | GROUND | VSS | VSS | BGA | M31
|  | VSS | 692.45 | DIE3_BP_RXDATA[9] | VSS | 2649.5 | 3835.7 | VSS | 720 | 406.7 | VSS | GROUND | VSS | VSS | BGA | M33
|  | VSS | 692.45 | DIE3_BP_RXDATA[12] | VSS | 3003.5 | 3835.7 | VSS | 721 | 406.7 | DIE3_RDI_ACK | GROUND | VSS | VSS | BGA | N4
|  | VSS | 692.45 | VSS | VSS | 3180.5 | 3835.7 | VSS | 722 | 406.7 | DIE3_VDD | GROUND | VSS | VSS | BGA | N8
|  | VSS | 692.45 | DIE3_BP_RXDATA[13] | VSS | 3357.5 | 3835.7 | VSS | 723 | 406.7 | VSS | GROUND | VSS | VSS | BGA | N11
|  | VSS | 597.2 | VSS | VSS | 4242.5 | 3835.7 | VSS | 724 | 406.7 | VSS | GROUND | VSS | VSS | BGA | N12
|  | VSS | 597.2 | DIE3_VAA2 | VSS | 1853 | 3930.95 | VSS | 725 | 406.7 | VSS | GROUND | VSS | VSS | BGA | N13
|  | VSS | 597.2 | DIE3_VAA2 | VSS | 2384 | 3930.95 | VSS | 726 | 406.7 | DIE3_BP_RXDATASB[0] | GROUND | VSS | VSS | BGA | N14
|  | VSS | 597.2 | DIE3_RDI_DCK | VSS | 3623 | 3930.95 | VSS | 727 | 406.7 | VSS | GROUND | VSS | VSS | BGA | N15
|  | VSS | 597.2 | DIE3_VDD | VSS | 3977 | 3930.95 | VSS | 728 | 406.7 | DIE3_BP_RXDATA[4] | GROUND | VSS | VSS | BGA | N16
|  | VSS | 597.2 | DIE3_BP_ZN | VSS | 2649.5 | 4026.2 | VSS | 729 | 406.7 | DIE3_BP_RXDATA[5] | GROUND | VSS | VSS | BGA | N17
|  | VSS | 597.2 | DIE3_VCCIO | VSS | 3003.5 | 4026.2 | VSS | 730 | 406.7 | DIE3_VDD | GROUND | VSS | VSS | BGA | N18
|  | VSS | 597.2 | DIE3_VCCAON | VSS | 3180.5 | 4026.2 | VSS | 731 | 406.7 | DIE3_BP_RXDATA[0] | GROUND | VSS | VSS | BGA | N19
|  | VSS | 597.2 | DIE3_BP_RXCKSB[0] | VSS | 3357.5 | 4026.2 | VSS | 732 | 406.7 | DIE3_BP_RXDATA[1] | GROUND | VSS | VSS | BGA | N20
|  | VSS | 597.2 | VSS | VSS | 4242.5 | 4026.2 | VSS | 733 | 311.45 | VSS | GROUND | VSS | VSS | BGA | N21
|  | VSS | 597.2 | DIE3_BP_RXCKP[0] | VSS | 1853 | 4121.45 | VSS | 734 | 311.45 | DIE3_VDD | GROUND | VSS | VSS | BGA | N25
|  | VSS | 597.2 | DIE3_BP_RXCKN[0] | VSS | 2384 | 4121.45 | VSS | 735 | 311.45 | VSS | GROUND | VSS | VSS | BGA | N26
|  | VSS | 597.2 | DIE3_VDD | VSS | 2649.5 | 4216.7 | VSS | 736 | 311.45 | VSS | GROUND | VSS | VSS | BGA | N27
|  | VSS | 597.2 | DIE3_BP_RXTRK[0] | VSS | 3003.5 | 4216.7 | VSS | 737 | 311.45 | DIE3_BP_DTO | GROUND | VSS | VSS | BGA | N28
|  | VSS | 597.2 | DIE3_BP_RXVLD[0] | VSS | 3180.5 | 4216.7 | VSS | 738 | 311.45 | VSS | GROUND | VSS | VSS | BGA | N29
|  | VSS | 501.95 | VSS | VSS | 3357.5 | 4216.7 | VSS | 739 | 311.45 | DIE3_VAA | GROUND | VSS | VSS | BGA | N30
|  | VSS | 501.95 | DIE3_VDD | VSS | 3534.5 | 4216.7 | VSS | 740 | 311.45 | DIE3_VDD | GROUND | VSS | VSS | BGA | N31
|  | VSS | 501.95 | VSS | VSS | 3888.5 | 4216.7 | VSS | 741 | 311.45 | VSS | GROUND | VSS | VSS | BGA | N32
|  | VSS | 501.95 | VSS | VSS | 4242.5 | 4216.7 | VSS | 742 | 311.45 | VSS | GROUND | VSS | VSS | BGA | N33
|  | VSS | 501.95 | DIE3_BP_ATO | VSS | 1676 | 4311.95 | VSS | 743 | 311.45 | VSS | GROUND | VSS | VSS | BGA | P4
|  | VSS | 501.95 | DIE3_VDD | VSS | 2207 | 4311.95 | VSS | 744 | 311.45 | VSS | GROUND | VSS | VSS | BGA | P5
|  | VSS | 501.95 | DIE3_VCCIO | VSS | 2384 | 4311.95 | VSS | 745 | 311.45 | VSS | GROUND | VSS | VSS | BGA | P6
|  | VSS | 501.95 | DIE3_VDD | VSS | 3977 | 4311.95 | VSS | 746 | 311.45 | VSS | GROUND | VSS | VSS | BGA | P7
|  | VSS | 501.95 | DIE3_VDD | VSS | 2649.5 | 4407.2 | VSS | 747 | 311.45 | VSS | GROUND | VSS | VSS | BGA | P8
|  | VSS | 501.95 | DIE3_BP_RXDATA[6] | VSS | 3003.5 | 4407.2 | VSS | 748 | 216.2 | VSS | GROUND | VSS | VSS | BGA | P9
|  | VSS | 501.95 | VSS | VSS | 3180.5 | 4407.2 | VSS | 749 | 216.2 | VSS | GROUND | VSS | VSS | BGA | P10
|  | VSS | 501.95 | DIE3_BP_RXDATA[7] | VSS | 3357.5 | 4407.2 | VSS | 750 | 216.2 | VSS | GROUND | VSS | VSS | BGA | P11
|  | VSS | 501.95 | DIE3_BP_RXDATA[2] | VSS | 4065.5 | 4407.2 | VSS | 751 | 216.2 | VSS | GROUND | VSS | VSS | BGA | P12
|  | VSS | 501.95 | VSS | VSS | 4242.5 | 4407.2 | VSS | 752 | 216.2 | VSS | GROUND | VSS | VSS | BGA | P13
|  | VSS | 501.95 | DIE3_BP_RXDATA[3] | VSS | 1853 | 4502.45 | VSS | 753 | 216.2 | VSS | GROUND | VSS | VSS | BGA | P14
|  | VSS | 406.7 | VSS | VSS | 2384 | 4502.45 | VSS | 754 | 216.2 | DIE3_VAA | GROUND | VSS | VSS | BGA | P16
|  | VSS | 406.7 | VSS | VSS | 3446 | 4502.45 | VSS | 755 | #REF! | #REF! | GROUND | VSS | VSS | BGA | P17
|  | VSS | 406.7 | VSS | VSS | 3623 | 4502.45 | VSS | 756 | 216.2 | VSS | GROUND | VSS | VSS | BGA | P18
|  | VSS | 406.7 | DIE3_RDI_ACK | VSS | 3800 | 4502.45 | VSS | 757 | 216.2 | VSS | GROUND | VSS | VSS | BGA | P19
|  | VSS | 406.7 | DIE3_VDD | VSS | 4154 | 4502.45 | VSS | 758 | 216.2 | VSS | GROUND | VSS | VSS | BGA | P21
|  | VSS | 406.7 | VSS | VSS | 2649.5 | 4597.7 | VSS | 759 | 216.2 | VSS | GROUND | VSS | VSS | BGA | P22
|  | VSS | 406.7 | VSS | VSS | 4242.5 | 4597.7 | VSS | 760 | 216.2 | VSS | GROUND | VSS | VSS | BGA | P25
|  | VSS | 406.7 | VSS | VSS | 1853 | 4692.95 | VSS | 761 | 216.2 | VSS | GROUND | VSS | VSS | BGA | P26
|  | VSS | 406.7 | DIE3_BP_RXDATASB[0] | VSS | 2384 | 4692.95 | VSS | 762 | 216.2 | VSS | GROUND | VSS | VSS | BGA | P27
|  | VSS | 406.7 | VSS | VSS | 3623 | 4692.95 | VSS | 763 | 120.95 | VSS | GROUND | VSS | VSS | BGA | P29
|  | VSS | 406.7 | DIE3_BP_RXDATA[4] | VSS | 3800 | 4692.95 | VSS | 764 | 120.95 | VSS | GROUND | VSS | VSS | BGA | P30
|  | VSS | 406.7 | DIE3_BP_RXDATA[5] | VSS | 4154 | 4692.95 | VSS | 765 | 120.95 | VSS | GROUND | VSS | VSS | BGA | P31
|  | VSS | 406.7 | DIE3_VDD | VSS | 2649.5 | 4788.2 | VSS | 766 | 120.95 | VSS | GROUND | VSS | VSS | BGA | P32
|  | VSS | 406.7 | DIE3_BP_RXDATA[0] | VSS | 3003.5 | 4788.2 | VSS | 767 | 120.95 | VSS | GROUND | VSS | VSS | BGA | P33
|  | VSS | 406.7 | DIE3_BP_RXDATA[1] | VSS | 3180.5 | 4788.2 | VSS | 768 | 120.95 | VSS | GROUND | VSS | VSS | BGA | R4
|  | VSS | 311.45 | VSS | VSS | 3357.5 | 4788.2 | VSS | 769 | 120.95 | VSS | GROUND | VSS | VSS | BGA | R5
|  | VSS | 311.45 | DIE3_VDD | VSS | 3888.5 | 4788.2 | VSS | 770 | 120.95 | VSS | GROUND | VSS | VSS | BGA | R6
|  | VSS | 311.45 | VSS | VSS | 4065.5 | 4788.2 | VSS | 771 | 120.95 | VSS | GROUND | VSS | VSS | BGA | R7
|  | VSS | 311.45 | VSS | VSS | 4242.5 | 4788.2 | VSS | 772 | 3446 | 4692.95 | BI | DIE7_BP_ATO | DIE7_BP_ATO | BGA | D21
|  | VSS | 311.45 | DIE3_BP_DTO | VSS | 1676 | 4883.45 | VSS | 773 | 3446 | 4883.45 | O | DIE7_BP_DTO | DIE7_BP_DTO | BGA | E21
|  | VSS | 311.45 | VSS | VSS | 1853 | 4883.45 | VSS | 774 | 2295.5 | 4597.7 | D2D | DIE3_TXCKN_3 | DIE7_BP_RXCKN[0] | BUMP | -
|  | VSS | 311.45 | DIE3_VAA | VSS | 2030 | 4883.45 | VSS | 775 | 2295.5 | 3454.7 | D2D | DIE3_TXCKN_2 | DIE7_BP_RXCKN[1] | BUMP | -
|  | VSS | 311.45 | DIE3_VDD | VSS | 2207 | 4883.45 | VSS | 776 | 2295.5 | 2311.7 | D2D | DIE3_TXCKN_1 | DIE7_BP_RXCKN[2] | BUMP | -
|  | VSS | 311.45 | VSS | VSS | 2384 | 4883.45 | VSS | 777 | 2295.5 | 1168.7 | D2D | DIE3_TXCKN_0 | DIE7_BP_RXCKN[3] | BUMP | -
|  | VSS | 311.45 | VSS | VSS | 2561 | 4883.45 | VSS | 778 | 2472.5 | 4597.7 | D2D | DIE3_TXCKP_3 | DIE7_BP_RXCKP[0] | BUMP | -
|  | VSS | 311.45 | VSS | VSS | 2738 | 4883.45 | VSS | 779 | 2472.5 | 3454.7 | D2D | DIE3_TXCKP_2 | DIE7_BP_RXCKP[1] | BUMP | -
|  | VSS | 311.45 | VSS | VSS | 3269 | 4883.45 | VSS | 780 | 2472.5 | 2311.7 | D2D | DIE3_TXCKP_1 | DIE7_BP_RXCKP[2] | BUMP | -
|  | VSS | 311.45 | VSS | VSS | 3623 | 4883.45 | VSS | 781 | 2472.5 | 1168.7 | D2D | DIE3_TXCKP_0 | DIE7_BP_RXCKP[3] | BUMP | -
|  | VSS | 311.45 | VSS | VSS | 3800 | 4883.45 | VSS | 782 | 2826.5 | 4597.7 | D2D | DIE3_TXCKSB_3 | DIE7_BP_RXCKSB[0] | BUMP | -
|  | VSS | 311.45 | VSS | VSS | 4154 | 4883.45 | VSS | 783 | 2826.5 | 3454.7 | D2D | DIE3_TXCKSB_2 | DIE7_BP_RXCKSB[1] | BUMP | -
|  | VSS | 216.2 | VSS | VSS | 1764.5 | 4978.7 | VSS | 784 | 2826.5 | 2311.7 | D2D | DIE3_TXCKSB_1 | DIE7_BP_RXCKSB[2] | BUMP | -
|  | VSS | 216.2 | VSS | VSS | 1941.5 | 4978.7 | VSS | 785 | 2826.5 | 1168.7 | D2D | DIE3_TXCKSB_0 | DIE7_BP_RXCKSB[3] | BUMP | -
|  | VSS | 216.2 | VSS | VSS | 2118.5 | 4978.7 | VSS | 786 | 1941.5 | 4788.2 | D2D | DIE3_TXDATA_48 | DIE7_BP_RXDATA[0] | BUMP | -
|  | VSS | 216.2 | VSS | VSS | 2295.5 | 4978.7 | VSS | 787 | 1764.5 | 4788.2 | D2D | DIE3_TXDATA_49 | DIE7_BP_RXDATA[1] | BUMP | -
|  | VSS | 216.2 | VSS | VSS | 2472.5 | 4978.7 | VSS | 788 | 2472.5 | 4407.2 | D2D | DIE3_TXDATA_58 | DIE7_BP_RXDATA[10] | BUMP | -
|  | VSS | 216.2 | VSS | VSS | 2649.5 | 4978.7 | VSS | 789 | 2295.5 | 4407.2 | D2D | DIE3_TXDATA_59 | DIE7_BP_RXDATA[11] | BUMP | -
|  | VSS | 216.2 | DIE3_VAA | VSS | 2826.5 | 4978.7 | VSS | 790 | 2030 | 4502.45 | D2D | DIE3_TXDATA_60 | DIE7_BP_RXDATA[12] | BUMP | -
|  | VSS | #REF! | #REF! | VSS | 3180.5 | 4978.7 | VSS | 791 | 1676 | 4502.45 | D2D | DIE3_TXDATA_61 | DIE7_BP_RXDATA[13] | BUMP | -
|  | VSS | 216.2 | VSS | VSS | 3357.5 | 4978.7 | VSS | 792 | 1941.5 | 4407.2 | D2D | DIE3_TXDATA_62 | DIE7_BP_RXDATA[14] | BUMP | -
|  | VSS | 216.2 | VSS | VSS | 3534.5 | 4978.7 | VSS | 793 | 1764.5 | 4407.2 | D2D | DIE3_TXDATA_63 | DIE7_BP_RXDATA[15] | BUMP | -
|  | VSS | 216.2 | VSS | VSS | 3711.5 | 4978.7 | VSS | 794 | 1941.5 | 3645.2 | D2D | DIE3_TXDATA_32 | DIE7_BP_RXDATA[16] | BUMP | -
|  | VSS | 216.2 | VSS | VSS | 3888.5 | 4978.7 | VSS | 795 | 1764.5 | 3645.2 | D2D | DIE3_TXDATA_33 | DIE7_BP_RXDATA[17] | BUMP | -
|  | VSS | 216.2 | VSS | VSS | 4065.5 | 4978.7 | VSS | 796 | 2030 | 3549.95 | D2D | DIE3_TXDATA_34 | DIE7_BP_RXDATA[18] | BUMP | -
|  | VSS | 216.2 | VSS | VSS | 2030 | 5073.95 | VSS | 797 | 1676 | 3549.95 | D2D | DIE3_TXDATA_35 | DIE7_BP_RXDATA[19] | BUMP | -
|  | VSS | 216.2 | VSS | VSS | 2207 | 5073.95 | VSS | 798 | 2030 | 4692.95 | D2D | DIE3_TXDATA_50 | DIE7_BP_RXDATA[2] | BUMP | -
|  | VSS | 120.95 | VSS | VSS | 2384 | 5073.95 | VSS | 799 | 2472.5 | 3645.2 | D2D | DIE3_TXDATA_36 | DIE7_BP_RXDATA[20] | BUMP | -
|  | VSS | 120.95 | VSS | VSS | 2561 | 5073.95 | VSS | 800 | 2295.5 | 3645.2 | D2D | DIE3_TXDATA_37 | DIE7_BP_RXDATA[21] | BUMP | -
|  | VSS | 120.95 | VSS | VSS | 2738 | 5073.95 | VSS | 801 | 2561 | 3549.95 | D2D | DIE3_TXDATA_38 | DIE7_BP_RXDATA[22] | BUMP | -
|  | VSS | 120.95 | VSS | VSS | 2915 | 5073.95 | VSS | 802 | 2207 | 3549.95 | D2D | DIE3_TXDATA_39 | DIE7_BP_RXDATA[23] | BUMP | -
|  | VSS | 120.95 | VSS | VSS | 3092 | 5073.95 | VSS | 803 | 2561 | 3359.45 | D2D | DIE3_TXDATA_40 | DIE7_BP_RXDATA[24] | BUMP | -
|  | VSS | 120.95 | VSS | VSS | 3269 | 5073.95 | VSS | 804 | 2207 | 3359.45 | D2D | DIE3_TXDATA_41 | DIE7_BP_RXDATA[25] | BUMP | -
|  | VSS | 120.95 | VSS | VSS | 3446 | 5073.95 | VSS | 805 | 2472.5 | 3264.2 | D2D | DIE3_TXDATA_42 | DIE7_BP_RXDATA[26] | BUMP | -
|  | VSS | 120.95 | VSS | VSS | 3623 | 5073.95 | VSS | 806 | 2295.5 | 3264.2 | D2D | DIE3_TXDATA_43 | DIE7_BP_RXDATA[27] | BUMP | -
|  | VSS | 120.95 | VSS | VSS | 3800 | 5073.95 | VSS | 807 | 2030 | 3359.45 | D2D | DIE3_TXDATA_44 | DIE7_BP_RXDATA[28] | BUMP | -
|  |  | 3446 | 4692.95 | DIE7_BP_ATO |  |  |  | 808 | 1676 | 3359.45 | D2D | DIE3_TXDATA_45 | DIE7_BP_RXDATA[29] | BUMP | -
|  |  | 3446 | 4883.45 | DIE7_BP_DTO |  |  |  | 809 | 1676 | 4692.95 | D2D | DIE3_TXDATA_51 | DIE7_BP_RXDATA[3] | BUMP | -
|  |  | 2295.5 | 4597.7 | DIE7_BP_RXCKN[0] |  |  |  | 810 | 1941.5 | 3264.2 | D2D | DIE3_TXDATA_46 | DIE7_BP_RXDATA[30] | BUMP | -
|  |  | 2295.5 | 3454.7 | DIE7_BP_RXCKN[1] |  |  |  | 811 | 1764.5 | 3264.2 | D2D | DIE3_TXDATA_47 | DIE7_BP_RXDATA[31] | BUMP | -
|  |  | 2295.5 | 2311.7 | DIE7_BP_RXCKN[2] |  |  |  | 812 | 1941.5 | 2502.2 | D2D | DIE3_TXDATA_16 | DIE7_BP_RXDATA[32] | BUMP | -
|  |  | 2295.5 | 1168.7 | DIE7_BP_RXCKN[3] |  |  |  | 813 | 1764.5 | 2502.2 | D2D | DIE3_TXDATA_17 | DIE7_BP_RXDATA[33] | BUMP | -
|  |  | 2472.5 | 4597.7 | DIE7_BP_RXCKP[0] |  |  |  | 814 | 2030 | 2406.95 | D2D | DIE3_TXDATA_18 | DIE7_BP_RXDATA[34] | BUMP | -
|  |  | 2472.5 | 3454.7 | DIE7_BP_RXCKP[1] |  |  |  | 815 | 1676 | 2406.95 | D2D | DIE3_TXDATA_19 | DIE7_BP_RXDATA[35] | BUMP | -
|  |  | 2472.5 | 2311.7 | DIE7_BP_RXCKP[2] |  |  |  | 816 | 2472.5 | 2502.2 | D2D | DIE3_TXDATA_20 | DIE7_BP_RXDATA[36] | BUMP | -
|  |  | 2472.5 | 1168.7 | DIE7_BP_RXCKP[3] |  |  |  | 817 | 2295.5 | 2502.2 | D2D | DIE3_TXDATA_21 | DIE7_BP_RXDATA[37] | BUMP | -
|  |  | 2826.5 | 4597.7 | DIE7_BP_RXCKSB[0] |  |  |  | 818 | 2561 | 2406.95 | D2D | DIE3_TXDATA_22 | DIE7_BP_RXDATA[38] | BUMP | -
|  |  | 2826.5 | 3454.7 | DIE7_BP_RXCKSB[1] |  |  |  | 819 | 2207 | 2406.95 | D2D | DIE3_TXDATA_23 | DIE7_BP_RXDATA[39] | BUMP | -
|  |  | 2826.5 | 2311.7 | DIE7_BP_RXCKSB[2] |  |  |  | 820 | 2472.5 | 4788.2 | D2D | DIE3_TXDATA_52 | DIE7_BP_RXDATA[4] | BUMP | -
|  |  | 2826.5 | 1168.7 | DIE7_BP_RXCKSB[3] |  |  |  | 821 | 2561 | 2216.45 | D2D | DIE3_TXDATA_24 | DIE7_BP_RXDATA[40] | BUMP | -
|  |  | 1941.5 | 4788.2 | DIE7_BP_RXDATA[0] |  |  |  | 822 | 2207 | 2216.45 | D2D | DIE3_TXDATA_25 | DIE7_BP_RXDATA[41] | BUMP | -
|  |  | 1764.5 | 4788.2 | DIE7_BP_RXDATA[1] |  |  |  | 823 | 2472.5 | 2121.2 | D2D | DIE3_TXDATA_26 | DIE7_BP_RXDATA[42] | BUMP | -
|  |  | 2472.5 | 4407.2 | DIE7_BP_RXDATA[10] |  |  |  | 824 | 2295.5 | 2121.2 | D2D | DIE3_TXDATA_27 | DIE7_BP_RXDATA[43] | BUMP | -
|  |  | 2295.5 | 4407.2 | DIE7_BP_RXDATA[11] |  |  |  | 825 | 2030 | 2216.45 | D2D | DIE3_TXDATA_28 | DIE7_BP_RXDATA[44] | BUMP | -
|  |  | 2030 | 4502.45 | DIE7_BP_RXDATA[12] |  |  |  | 826 | 1676 | 2216.45 | D2D | DIE3_TXDATA_29 | DIE7_BP_RXDATA[45] | BUMP | -
|  |  | 1676 | 4502.45 | DIE7_BP_RXDATA[13] |  |  |  | 827 | 1941.5 | 2121.2 | D2D | DIE3_TXDATA_30 | DIE7_BP_RXDATA[46] | BUMP | -
|  |  | 1941.5 | 4407.2 | DIE7_BP_RXDATA[14] |  |  |  | 828 | 1764.5 | 2121.2 | D2D | DIE3_TXDATA_31 | DIE7_BP_RXDATA[47] | BUMP | -
|  |  | 1764.5 | 4407.2 | DIE7_BP_RXDATA[15] |  |  |  | 829 | 1941.5 | 1359.2 | D2D | DIE3_TXDATA_0 | DIE7_BP_RXDATA[48] | BUMP | -
|  |  | 1941.5 | 3645.2 | DIE7_BP_RXDATA[16] |  |  |  | 830 | 1764.5 | 1359.2 | D2D | DIE3_TXDATA_1 | DIE7_BP_RXDATA[49] | BUMP | -
|  |  | 1764.5 | 3645.2 | DIE7_BP_RXDATA[17] |  |  |  | 831 | 2295.5 | 4788.2 | D2D | DIE3_TXDATA_53 | DIE7_BP_RXDATA[5] | BUMP | -
|  |  | 2030 | 3549.95 | DIE7_BP_RXDATA[18] |  |  |  | 832 | 2030 | 1263.95 | D2D | DIE3_TXDATA_2 | DIE7_BP_RXDATA[50] | BUMP | -
|  |  | 1676 | 3549.95 | DIE7_BP_RXDATA[19] |  |  |  | 833 | 1676 | 1263.95 | D2D | DIE3_TXDATA_3 | DIE7_BP_RXDATA[51] | BUMP | -
|  |  | 2030 | 4692.95 | DIE7_BP_RXDATA[2] |  |  |  | 834 | 2472.5 | 1359.2 | D2D | DIE3_TXDATA_4 | DIE7_BP_RXDATA[52] | BUMP | -
|  |  | 2472.5 | 3645.2 | DIE7_BP_RXDATA[20] |  |  |  | 835 | 2295.5 | 1359.2 | D2D | DIE3_TXDATA_5 | DIE7_BP_RXDATA[53] | BUMP | -
|  |  | 2295.5 | 3645.2 | DIE7_BP_RXDATA[21] |  |  |  | 836 | 2561 | 1263.95 | D2D | DIE3_TXDATA_6 | DIE7_BP_RXDATA[54] | BUMP | -
|  |  | 2561 | 3549.95 | DIE7_BP_RXDATA[22] |  |  |  | 837 | 2207 | 1263.95 | D2D | DIE3_TXDATA_7 | DIE7_BP_RXDATA[55] | BUMP | -
|  |  | 2207 | 3549.95 | DIE7_BP_RXDATA[23] |  |  |  | 838 | 2561 | 1073.45 | D2D | DIE3_TXDATA_8 | DIE7_BP_RXDATA[56] | BUMP | -
|  |  | 2561 | 3359.45 | DIE7_BP_RXDATA[24] |  |  |  | 839 | 2207 | 1073.45 | D2D | DIE3_TXDATA_9 | DIE7_BP_RXDATA[57] | BUMP | -
|  |  | 2207 | 3359.45 | DIE7_BP_RXDATA[25] |  |  |  | 840 | 2472.5 | 978.2 | D2D | DIE3_TXDATA_10 | DIE7_BP_RXDATA[58] | BUMP | -
|  |  | 2472.5 | 3264.2 | DIE7_BP_RXDATA[26] |  |  |  | 841 | 2295.5 | 978.2 | D2D | DIE3_TXDATA_11 | DIE7_BP_RXDATA[59] | BUMP | -
|  |  | 2295.5 | 3264.2 | DIE7_BP_RXDATA[27] |  |  |  | 842 | 2561 | 4692.95 | D2D | DIE3_TXDATA_54 | DIE7_BP_RXDATA[6] | BUMP | -
|  |  | 2030 | 3359.45 | DIE7_BP_RXDATA[28] |  |  |  | 843 | 2030 | 1073.45 | D2D | DIE3_TXDATA_12 | DIE7_BP_RXDATA[60] | BUMP | -
|  |  | 1676 | 3359.45 | DIE7_BP_RXDATA[29] |  |  |  | 844 | 1676 | 1073.45 | D2D | DIE3_TXDATA_13 | DIE7_BP_RXDATA[61] | BUMP | -
|  |  | 1676 | 4692.95 | DIE7_BP_RXDATA[3] |  |  |  | 845 | 1941.5 | 978.2 | D2D | DIE3_TXDATA_14 | DIE7_BP_RXDATA[62] | BUMP | -
|  |  | 1941.5 | 3264.2 | DIE7_BP_RXDATA[30] |  |  |  | 846 | 1764.5 | 978.2 | D2D | DIE3_TXDATA_15 | DIE7_BP_RXDATA[63] | BUMP | -
|  |  | 1764.5 | 3264.2 | DIE7_BP_RXDATA[31] |  |  |  | 847 | 2207 | 4692.95 | D2D | DIE3_TXDATA_55 | DIE7_BP_RXDATA[7] | BUMP | -
|  |  | 1941.5 | 2502.2 | DIE7_BP_RXDATA[32] |  |  |  | 848 | 2561 | 4502.45 | D2D | DIE3_TXDATA_56 | DIE7_BP_RXDATA[8] | BUMP | -
|  |  | 1764.5 | 2502.2 | DIE7_BP_RXDATA[33] |  |  |  | 849 | 2207 | 4502.45 | D2D | DIE3_TXDATA_57 | DIE7_BP_RXDATA[9] | BUMP | -
|  |  | 2030 | 2406.95 | DIE7_BP_RXDATA[34] |  |  |  | 850 | 2826.5 | 4788.2 | D2D | DIE3_TXDATASB_3 | DIE7_BP_RXDATASB[0] | BUMP | -
|  |  | 1676 | 2406.95 | DIE7_BP_RXDATA[35] |  |  |  | 851 | 2826.5 | 3645.2 | D2D | DIE3_TXDATASB_2 | DIE7_BP_RXDATASB[1] | BUMP | -
|  |  | 2472.5 | 2502.2 | DIE7_BP_RXDATA[36] |  |  |  | 852 | 2826.5 | 2502.2 | D2D | DIE3_TXDATASB_1 | DIE7_BP_RXDATASB[2] | BUMP | -
|  |  | 2295.5 | 2502.2 | DIE7_BP_RXDATA[37] |  |  |  | 853 | 2826.5 | 1359.2 | D2D | DIE3_TXDATASB_0 | DIE7_BP_RXDATASB[3] | BUMP | -
|  |  | 2561 | 2406.95 | DIE7_BP_RXDATA[38] |  |  |  | 854 | 1941.5 | 4597.7 | D2D | DIE3_TXTRK_3 | DIE7_BP_RXTRK[0] | BUMP | -
|  |  | 2207 | 2406.95 | DIE7_BP_RXDATA[39] |  |  |  | 855 | 1941.5 | 3454.7 | D2D | DIE3_TXTRK_2 | DIE7_BP_RXTRK[1] | BUMP | -
|  |  | 2472.5 | 4788.2 | DIE7_BP_RXDATA[4] |  |  |  | 856 | 1941.5 | 2311.7 | D2D | DIE3_TXTRK_1 | DIE7_BP_RXTRK[2] | BUMP | -
|  |  | 2561 | 2216.45 | DIE7_BP_RXDATA[40] |  |  |  | 857 | 1941.5 | 1168.7 | D2D | DIE3_TXTRK_0 | DIE7_BP_RXTRK[3] | BUMP | -
|  |  | 2207 | 2216.45 | DIE7_BP_RXDATA[41] |  |  |  | 858 | 1764.5 | 4597.7 | D2D | DIE3_TXVLD_3 | DIE7_BP_RXVLD[0] | BUMP | -
|  |  | 2472.5 | 2121.2 | DIE7_BP_RXDATA[42] |  |  |  | 859 | 1764.5 | 3454.7 | D2D | DIE3_TXVLD_2 | DIE7_BP_RXVLD[1] | BUMP | -
|  |  | 2295.5 | 2121.2 | DIE7_BP_RXDATA[43] |  |  |  | 860 | 1764.5 | 2311.7 | D2D | DIE3_TXVLD_1 | DIE7_BP_RXVLD[2] | BUMP | -
|  |  | 2030 | 2216.45 | DIE7_BP_RXDATA[44] |  |  |  | 861 | 1764.5 | 1168.7 | D2D | DIE3_TXVLD_0 | DIE7_BP_RXVLD[3] | BUMP | -
|  |  | 1676 | 2216.45 | DIE7_BP_RXDATA[45] |  |  |  | 862 | 2472.5 | 4026.2 | D2D | DIE3_RXCKN_3 | DIE7_BP_TXCKN[0] | BUMP | -
|  |  | 1941.5 | 2121.2 | DIE7_BP_RXDATA[46] |  |  |  | 863 | 2472.5 | 2883.2 | D2D | DIE3_RXCKN_2 | DIE7_BP_TXCKN[1] | BUMP | -
|  |  | 1764.5 | 2121.2 | DIE7_BP_RXDATA[47] |  |  |  | 864 | 2472.5 | 1740.2 | D2D | DIE3_RXCKN_1 | DIE7_BP_TXCKN[2] | BUMP | -
|  |  | 1941.5 | 1359.2 | DIE7_BP_RXDATA[48] |  |  |  | 865 | 2472.5 | 597.2 | D2D | DIE3_RXCKN_0 | DIE7_BP_TXCKN[3] | BUMP | -
|  |  | 1764.5 | 1359.2 | DIE7_BP_RXDATA[49] |  |  |  | 866 | 2295.5 | 4026.2 | D2D | DIE3_RXCKP_3 | DIE7_BP_TXCKP[0] | BUMP | -
|  |  | 2295.5 | 4788.2 | DIE7_BP_RXDATA[5] |  |  |  | 867 | 2295.5 | 2883.2 | D2D | DIE3_RXCKP_2 | DIE7_BP_TXCKP[1] | BUMP | -
|  |  | 2030 | 1263.95 | DIE7_BP_RXDATA[50] |  |  |  | 868 | 2295.5 | 1740.2 | D2D | DIE3_RXCKP_1 | DIE7_BP_TXCKP[2] | BUMP | -
|  |  | 1676 | 1263.95 | DIE7_BP_RXDATA[51] |  |  |  | 869 | 2295.5 | 597.2 | D2D | DIE3_RXCKP_0 | DIE7_BP_TXCKP[3] | BUMP | -
|  |  | 2472.5 | 1359.2 | DIE7_BP_RXDATA[52] |  |  |  | 870 | 2826.5 | 4026.2 | D2D | DIE3_RXCKSB_3 | DIE7_BP_TXCKSB[0] | BUMP | -
|  |  | 2295.5 | 1359.2 | DIE7_BP_RXDATA[53] |  |  |  | 871 | 2826.5 | 2883.2 | D2D | DIE3_RXCKSB_2 | DIE7_BP_TXCKSB[1] | BUMP | -
|  |  | 2561 | 1263.95 | DIE7_BP_RXDATA[54] |  |  |  | 872 | 2826.5 | 1740.2 | D2D | DIE3_RXCKSB_1 | DIE7_BP_TXCKSB[2] | BUMP | -
|  |  | 2207 | 1263.95 | DIE7_BP_RXDATA[55] |  |  |  | 873 | 2826.5 | 597.2 | D2D | DIE3_RXCKSB_0 | DIE7_BP_TXCKSB[3] | BUMP | -
|  |  | 2561 | 1073.45 | DIE7_BP_RXDATA[56] |  |  |  | 874 | 1764.5 | 3835.7 | D2D | DIE3_RXDATA_48 | DIE7_BP_TXDATA[0] | BUMP | -
|  |  | 2207 | 1073.45 | DIE7_BP_RXDATA[57] |  |  |  | 875 | 1941.5 | 3835.7 | D2D | DIE3_RXDATA_49 | DIE7_BP_TXDATA[1] | BUMP | -
|  |  | 2472.5 | 978.2 | DIE7_BP_RXDATA[58] |  |  |  | 876 | 2295.5 | 4216.7 | D2D | DIE3_RXDATA_58 | DIE7_BP_TXDATA[10] | BUMP | -
|  |  | 2295.5 | 978.2 | DIE7_BP_RXDATA[59] |  |  |  | 877 | 2472.5 | 4216.7 | D2D | DIE3_RXDATA_59 | DIE7_BP_TXDATA[11] | BUMP | -
|  |  | 2561 | 4692.95 | DIE7_BP_RXDATA[6] |  |  |  | 878 | 1676 | 4121.45 | D2D | DIE3_RXDATA_60 | DIE7_BP_TXDATA[12] | BUMP | -
|  |  | 2030 | 1073.45 | DIE7_BP_RXDATA[60] |  |  |  | 879 | 2030 | 4121.45 | D2D | DIE3_RXDATA_61 | DIE7_BP_TXDATA[13] | BUMP | -
|  |  | 1676 | 1073.45 | DIE7_BP_RXDATA[61] |  |  |  | 880 | 1764.5 | 4216.7 | D2D | DIE3_RXDATA_62 | DIE7_BP_TXDATA[14] | BUMP | -
|  |  | 1941.5 | 978.2 | DIE7_BP_RXDATA[62] |  |  |  | 881 | 1941.5 | 4216.7 | D2D | DIE3_RXDATA_63 | DIE7_BP_TXDATA[15] | BUMP | -
|  |  | 1764.5 | 978.2 | DIE7_BP_RXDATA[63] |  |  |  | 882 | 1764.5 | 2692.7 | D2D | DIE3_RXDATA_32 | DIE7_BP_TXDATA[16] | BUMP | -
|  |  | 2207 | 4692.95 | DIE7_BP_RXDATA[7] |  |  |  | 883 | 1941.5 | 2692.7 | D2D | DIE3_RXDATA_33 | DIE7_BP_TXDATA[17] | BUMP | -
|  |  | 2561 | 4502.45 | DIE7_BP_RXDATA[8] |  |  |  | 884 | 1676 | 2787.95 | D2D | DIE3_RXDATA_34 | DIE7_BP_TXDATA[18] | BUMP | -
|  |  | 2207 | 4502.45 | DIE7_BP_RXDATA[9] |  |  |  | 885 | 2030 | 2787.95 | D2D | DIE3_RXDATA_35 | DIE7_BP_TXDATA[19] | BUMP | -
|  |  | 2826.5 | 4788.2 | DIE7_BP_RXDATASB[0] |  |  |  | 886 | 1676 | 3930.95 | D2D | DIE3_RXDATA_50 | DIE7_BP_TXDATA[2] | BUMP | -
|  |  | 2826.5 | 3645.2 | DIE7_BP_RXDATASB[1] |  |  |  | 887 | 2295.5 | 2692.7 | D2D | DIE3_RXDATA_36 | DIE7_BP_TXDATA[20] | BUMP | -
|  |  | 2826.5 | 2502.2 | DIE7_BP_RXDATASB[2] |  |  |  | 888 | 2472.5 | 2692.7 | D2D | DIE3_RXDATA_37 | DIE7_BP_TXDATA[21] | BUMP | -
|  |  | 2826.5 | 1359.2 | DIE7_BP_RXDATASB[3] |  |  |  | 889 | 2207 | 2787.95 | D2D | DIE3_RXDATA_38 | DIE7_BP_TXDATA[22] | BUMP | -
|  |  | 1941.5 | 4597.7 | DIE7_BP_RXTRK[0] |  |  |  | 890 | 2561 | 2787.95 | D2D | DIE3_RXDATA_39 | DIE7_BP_TXDATA[23] | BUMP | -
|  |  | 1941.5 | 3454.7 | DIE7_BP_RXTRK[1] |  |  |  | 891 | 2207 | 2978.45 | D2D | DIE3_RXDATA_40 | DIE7_BP_TXDATA[24] | BUMP | -
|  |  | 1941.5 | 2311.7 | DIE7_BP_RXTRK[2] |  |  |  | 892 | 2561 | 2978.45 | D2D | DIE3_RXDATA_41 | DIE7_BP_TXDATA[25] | BUMP | -
|  |  | 1941.5 | 1168.7 | DIE7_BP_RXTRK[3] |  |  |  | 893 | 2295.5 | 3073.7 | D2D | DIE3_RXDATA_42 | DIE7_BP_TXDATA[26] | BUMP | -
|  |  | 1764.5 | 4597.7 | DIE7_BP_RXVLD[0] |  |  |  | 894 | 2472.5 | 3073.7 | D2D | DIE3_RXDATA_43 | DIE7_BP_TXDATA[27] | BUMP | -
|  |  | 1764.5 | 3454.7 | DIE7_BP_RXVLD[1] |  |  |  | 895 | 1676 | 2978.45 | D2D | DIE3_RXDATA_44 | DIE7_BP_TXDATA[28] | BUMP | -
|  |  | 1764.5 | 2311.7 | DIE7_BP_RXVLD[2] |  |  |  | 896 | 2030 | 2978.45 | D2D | DIE3_RXDATA_45 | DIE7_BP_TXDATA[29] | BUMP | -
|  |  | 1764.5 | 1168.7 | DIE7_BP_RXVLD[3] |  |  |  | 897 | 2030 | 3930.95 | D2D | DIE3_RXDATA_51 | DIE7_BP_TXDATA[3] | BUMP | -
|  |  | 2472.5 | 4026.2 | DIE7_BP_TXCKN[0] |  |  |  | 898 | 1764.5 | 3073.7 | D2D | DIE3_RXDATA_46 | DIE7_BP_TXDATA[30] | BUMP | -
|  |  | 2472.5 | 2883.2 | DIE7_BP_TXCKN[1] |  |  |  | 899 | 1941.5 | 3073.7 | D2D | DIE3_RXDATA_47 | DIE7_BP_TXDATA[31] | BUMP | -
|  |  | 2472.5 | 1740.2 | DIE7_BP_TXCKN[2] |  |  |  | 900 | 1764.5 | 1549.7 | D2D | DIE3_RXDATA_16 | DIE7_BP_TXDATA[32] | BUMP | -
|  |  | 2472.5 | 597.2 | DIE7_BP_TXCKN[3] |  |  |  | 901 | 1941.5 | 1549.7 | D2D | DIE3_RXDATA_17 | DIE7_BP_TXDATA[33] | BUMP | -
|  |  | 2295.5 | 4026.2 | DIE7_BP_TXCKP[0] |  |  |  | 902 | 1676 | 1644.95 | D2D | DIE3_RXDATA_18 | DIE7_BP_TXDATA[34] | BUMP | -
|  |  | 2295.5 | 2883.2 | DIE7_BP_TXCKP[1] |  |  |  | 903 | 2030 | 1644.95 | D2D | DIE3_RXDATA_19 | DIE7_BP_TXDATA[35] | BUMP | -
|  |  | 2295.5 | 1740.2 | DIE7_BP_TXCKP[2] |  |  |  | 904 | 2295.5 | 1549.7 | D2D | DIE3_RXDATA_20 | DIE7_BP_TXDATA[36] | BUMP | -
|  |  | 2295.5 | 597.2 | DIE7_BP_TXCKP[3] |  |  |  | 905 | 2472.5 | 1549.7 | D2D | DIE3_RXDATA_21 | DIE7_BP_TXDATA[37] | BUMP | -
|  |  | 2826.5 | 4026.2 | DIE7_BP_TXCKSB[0] |  |  |  | 906 | 2207 | 1644.95 | D2D | DIE3_RXDATA_22 | DIE7_BP_TXDATA[38] | BUMP | -
|  |  | 2826.5 | 2883.2 | DIE7_BP_TXCKSB[1] |  |  |  | 907 | 2561 | 1644.95 | D2D | DIE3_RXDATA_23 | DIE7_BP_TXDATA[39] | BUMP | -
|  |  | 2826.5 | 1740.2 | DIE7_BP_TXCKSB[2] |  |  |  | 908 | 2295.5 | 3835.7 | D2D | DIE3_RXDATA_52 | DIE7_BP_TXDATA[4] | BUMP | -
|  |  | 2826.5 | 597.2 | DIE7_BP_TXCKSB[3] |  |  |  | 909 | 2207 | 1835.45 | D2D | DIE3_RXDATA_24 | DIE7_BP_TXDATA[40] | BUMP | -
|  |  | 1764.5 | 3835.7 | DIE7_BP_TXDATA[0] |  |  |  | 910 | 2561 | 1835.45 | D2D | DIE3_RXDATA_25 | DIE7_BP_TXDATA[41] | BUMP | -
|  |  | 1941.5 | 3835.7 | DIE7_BP_TXDATA[1] |  |  |  | 911 | 2295.5 | 1930.7 | D2D | DIE3_RXDATA_26 | DIE7_BP_TXDATA[42] | BUMP | -
|  |  | 2295.5 | 4216.7 | DIE7_BP_TXDATA[10] |  |  |  | 912 | 2472.5 | 1930.7 | D2D | DIE3_RXDATA_27 | DIE7_BP_TXDATA[43] | BUMP | -
|  |  | 2472.5 | 4216.7 | DIE7_BP_TXDATA[11] |  |  |  | 913 | 1676 | 1835.45 | D2D | DIE3_RXDATA_28 | DIE7_BP_TXDATA[44] | BUMP | -
|  |  | 1676 | 4121.45 | DIE7_BP_TXDATA[12] |  |  |  | 914 | 2030 | 1835.45 | D2D | DIE3_RXDATA_29 | DIE7_BP_TXDATA[45] | BUMP | -
|  |  | 2030 | 4121.45 | DIE7_BP_TXDATA[13] |  |  |  | 915 | 1764.5 | 1930.7 | D2D | DIE3_RXDATA_30 | DIE7_BP_TXDATA[46] | BUMP | -
|  |  | 1764.5 | 4216.7 | DIE7_BP_TXDATA[14] |  |  |  | 916 | 1941.5 | 1930.7 | D2D | DIE3_RXDATA_31 | DIE7_BP_TXDATA[47] | BUMP | -
|  |  | 1941.5 | 4216.7 | DIE7_BP_TXDATA[15] |  |  |  | 917 | 1764.5 | 406.7 | D2D | DIE3_RXDATA_0 | DIE7_BP_TXDATA[48] | BUMP | -
|  |  | 1764.5 | 2692.7 | DIE7_BP_TXDATA[16] |  |  |  | 918 | 1941.5 | 406.7 | D2D | DIE3_RXDATA_1 | DIE7_BP_TXDATA[49] | BUMP | -
|  |  | 1941.5 | 2692.7 | DIE7_BP_TXDATA[17] |  |  |  | 919 | 2472.5 | 3835.7 | D2D | DIE3_RXDATA_53 | DIE7_BP_TXDATA[5] | BUMP | -
|  |  | 1676 | 2787.95 | DIE7_BP_TXDATA[18] |  |  |  | 920 | 1676 | 501.95 | D2D | DIE3_RXDATA_2 | DIE7_BP_TXDATA[50] | BUMP | -
|  |  | 2030 | 2787.95 | DIE7_BP_TXDATA[19] |  |  |  | 921 | 2030 | 501.95 | D2D | DIE3_RXDATA_3 | DIE7_BP_TXDATA[51] | BUMP | -
|  |  | 1676 | 3930.95 | DIE7_BP_TXDATA[2] |  |  |  | 922 | 2295.5 | 406.7 | D2D | DIE3_RXDATA_4 | DIE7_BP_TXDATA[52] | BUMP | -
|  |  | 2295.5 | 2692.7 | DIE7_BP_TXDATA[20] |  |  |  | 923 | 2472.5 | 406.7 | D2D | DIE3_RXDATA_5 | DIE7_BP_TXDATA[53] | BUMP | -
|  |  | 2472.5 | 2692.7 | DIE7_BP_TXDATA[21] |  |  |  | 924 | 2207 | 501.95 | D2D | DIE3_RXDATA_6 | DIE7_BP_TXDATA[54] | BUMP | -
|  |  | 2207 | 2787.95 | DIE7_BP_TXDATA[22] |  |  |  | 925 | 2561 | 501.95 | D2D | DIE3_RXDATA_7 | DIE7_BP_TXDATA[55] | BUMP | -
|  |  | 2561 | 2787.95 | DIE7_BP_TXDATA[23] |  |  |  | 926 | 2207 | 692.45 | D2D | DIE3_RXDATA_8 | DIE7_BP_TXDATA[56] | BUMP | -
|  |  | 2207 | 2978.45 | DIE7_BP_TXDATA[24] |  |  |  | 927 | 2561 | 692.45 | D2D | DIE3_RXDATA_9 | DIE7_BP_TXDATA[57] | BUMP | -
|  |  | 2561 | 2978.45 | DIE7_BP_TXDATA[25] |  |  |  | 928 | 2295.5 | 787.7 | D2D | DIE3_RXDATA_10 | DIE7_BP_TXDATA[58] | BUMP | -
|  |  | 2295.5 | 3073.7 | DIE7_BP_TXDATA[26] |  |  |  | 929 | 2472.5 | 787.7 | D2D | DIE3_RXDATA_11 | DIE7_BP_TXDATA[59] | BUMP | -
|  |  | 2472.5 | 3073.7 | DIE7_BP_TXDATA[27] |  |  |  | 930 | 2207 | 3930.95 | D2D | DIE3_RXDATA_54 | DIE7_BP_TXDATA[6] | BUMP | -
|  |  | 1676 | 2978.45 | DIE7_BP_TXDATA[28] |  |  |  | 931 | 1676 | 692.45 | D2D | DIE3_RXDATA_12 | DIE7_BP_TXDATA[60] | BUMP | -
|  |  | 2030 | 2978.45 | DIE7_BP_TXDATA[29] |  |  |  | 932 | 2030 | 692.45 | D2D | DIE3_RXDATA_13 | DIE7_BP_TXDATA[61] | BUMP | -
|  |  | 2030 | 3930.95 | DIE7_BP_TXDATA[3] |  |  |  | 933 | 1764.5 | 787.7 | D2D | DIE3_RXDATA_14 | DIE7_BP_TXDATA[62] | BUMP | -
|  |  | 1764.5 | 3073.7 | DIE7_BP_TXDATA[30] |  |  |  | 934 | 1941.5 | 787.7 | D2D | DIE3_RXDATA_15 | DIE7_BP_TXDATA[63] | BUMP | -
|  |  | 1941.5 | 3073.7 | DIE7_BP_TXDATA[31] |  |  |  | 935 | 2561 | 3930.95 | D2D | DIE3_RXDATA_55 | DIE7_BP_TXDATA[7] | BUMP | -
|  |  | 1764.5 | 1549.7 | DIE7_BP_TXDATA[32] |  |  |  | 936 | 2207 | 4121.45 | D2D | DIE3_RXDATA_56 | DIE7_BP_TXDATA[8] | BUMP | -
|  |  | 1941.5 | 1549.7 | DIE7_BP_TXDATA[33] |  |  |  | 937 | 2561 | 4121.45 | D2D | DIE3_RXDATA_57 | DIE7_BP_TXDATA[9] | BUMP | -
|  |  | 1676 | 1644.95 | DIE7_BP_TXDATA[34] |  |  |  | 938 | 2826.5 | 3835.7 | D2D | DIE3_RXDATASB_3 | DIE7_BP_TXDATASB[0] | BUMP | -
|  |  | 2030 | 1644.95 | DIE7_BP_TXDATA[35] |  |  |  | 939 | 2826.5 | 2692.7 | D2D | DIE3_RXDATASB_2 | DIE7_BP_TXDATASB[1] | BUMP | -
|  |  | 2295.5 | 1549.7 | DIE7_BP_TXDATA[36] |  |  |  | 940 | 2826.5 | 1549.7 | D2D | DIE3_RXDATASB_1 | DIE7_BP_TXDATASB[2] | BUMP | -
|  |  | 2472.5 | 1549.7 | DIE7_BP_TXDATA[37] |  |  |  | 941 | 2826.5 | 406.7 | D2D | DIE3_RXDATASB_0 | DIE7_BP_TXDATASB[3] | BUMP | -
|  |  | 2207 | 1644.95 | DIE7_BP_TXDATA[38] |  |  |  | 942 | 1764.5 | 4026.2 | D2D | DIE3_RXTRK_3 | DIE7_BP_TXTRK[0] | BUMP | -
|  |  | 2561 | 1644.95 | DIE7_BP_TXDATA[39] |  |  |  | 943 | 1764.5 | 2883.2 | D2D | DIE3_RXTRK_2 | DIE7_BP_TXTRK[1] | BUMP | -
|  |  | 2295.5 | 3835.7 | DIE7_BP_TXDATA[4] |  |  |  | 944 | 1764.5 | 1740.2 | D2D | DIE3_RXTRK_1 | DIE7_BP_TXTRK[2] | BUMP | -
|  |  | 2207 | 1835.45 | DIE7_BP_TXDATA[40] |  |  |  | 945 | 1764.5 | 597.2 | D2D | DIE3_RXTRK_0 | DIE7_BP_TXTRK[3] | BUMP | -
|  |  | 2561 | 1835.45 | DIE7_BP_TXDATA[41] |  |  |  | 946 | 1941.5 | 4026.2 | D2D | DIE3_RXVLD_3 | DIE7_BP_TXVLD[0] | BUMP | -
|  |  | 2295.5 | 1930.7 | DIE7_BP_TXDATA[42] |  |  |  | 947 | 1941.5 | 2883.2 | D2D | DIE3_RXVLD_2 | DIE7_BP_TXVLD[1] | BUMP | -
|  |  | 2472.5 | 1930.7 | DIE7_BP_TXDATA[43] |  |  |  | 948 | 1941.5 | 1740.2 | D2D | DIE3_RXVLD_1 | DIE7_BP_TXVLD[2] | BUMP | -
|  |  | 1676 | 1835.45 | DIE7_BP_TXDATA[44] |  |  |  | 949 | 1941.5 | 597.2 | D2D | DIE3_RXVLD_0 | DIE7_BP_TXVLD[3] | BUMP | -
|  |  | 2030 | 1835.45 | DIE7_BP_TXDATA[45] |  |  |  | 950 | 3357.5 | 4597.7 | O | DIE7_BP_ZN | DIE7_BP_ZN | BGA | D23
|  |  | 1764.5 | 1930.7 | DIE7_BP_TXDATA[46] |  |  |  | 951 | 3534.5 | 4026.2 | I | DIE7_CHIP_RST_N | DIE7_CHIP_RST_N | BGA | D28
|  |  | 1941.5 | 1930.7 | DIE7_BP_TXDATA[47] |  |  |  | 952 | 3623 | 4311.95 | I | DIE7_CLK_N | DIE7_CLK_N | BGA | R28
|  |  | 1764.5 | 406.7 | DIE7_BP_TXDATA[48] |  |  |  | 953 | 3800 | 4311.95 | I | DIE7_CLK_P | DIE7_CLK_P | BGA | P28
|  |  | 1941.5 | 406.7 | DIE7_BP_TXDATA[49] |  |  |  | 954 | 3888.5 | 4026.2 | I | DIE7_DBG_SEL[0] | DIE7_DBG_SEL[0] | BGA | F28
|  |  | 2472.5 | 3835.7 | DIE7_BP_TXDATA[5] |  |  |  | 955 | 3977 | 4121.45 | I | DIE7_DBG_SEL[1] | DIE7_DBG_SEL[1] | BGA | E28
|  |  | 1676 | 501.95 | DIE7_BP_TXDATA[50] |  |  |  | 956 | 3711.5 | 4788.2 |  | DIE7_RDI_ACK | DIE7_RDI_ACK | BGA | G21
|  |  | 2030 | 501.95 | DIE7_BP_TXDATA[51] |  |  |  | 958 | 3711.5 | 4597.7 | I | DIE7_RDI_DCK | DIE7_RDI_DCK | BGA | F21
|  |  | 2295.5 | 406.7 | DIE7_BP_TXDATA[52] |  |  |  | 994 | 3888.5 | 597.2 | O | DIE7_RDI_PL_CFG[0] | DIE7_RDI_PL_CFG[0] | BGA | B27
|  |  | 2472.5 | 406.7 | DIE7_BP_TXDATA[53] |  |  |  | 995 | 4065.5 | 978.2 | O | DIE7_RDI_PL_CFG[1] | DIE7_RDI_PL_CFG[1] | BGA | C27
|  |  | 2207 | 501.95 | DIE7_BP_TXDATA[54] |  |  |  | 996 | 3977 | 2597.45 | O | DIE7_RDI_PL_CFG[10] | DIE7_RDI_PL_CFG[10] | BGA | B20
|  |  | 2561 | 501.95 | DIE7_BP_TXDATA[55] |  |  |  | 997 | 3888.5 | 2692.7 | O | DIE7_RDI_PL_CFG[11] | DIE7_RDI_PL_CFG[11] | BGA | C20
|  |  | 2207 | 692.45 | DIE7_BP_TXDATA[56] |  |  |  | 998 | 3888.5 | 2883.2 | O | DIE7_RDI_PL_CFG[12] | DIE7_RDI_PL_CFG[12] | BGA | F26
|  |  | 2561 | 692.45 | DIE7_BP_TXDATA[57] |  |  |  | 999 | 3977 | 3168.95 | O | DIE7_RDI_PL_CFG[13] | DIE7_RDI_PL_CFG[13] | BGA | F25
|  |  | 2295.5 | 787.7 | DIE7_BP_TXDATA[58] |  |  |  | 1000 | 3888.5 | 3264.2 | O | DIE7_RDI_PL_CFG[14] | DIE7_RDI_PL_CFG[14] | BGA | F24
|  |  | 2472.5 | 787.7 | DIE7_BP_TXDATA[59] |  |  |  | 1001 | 3888.5 | 3454.7 | O | DIE7_RDI_PL_CFG[15] | DIE7_RDI_PL_CFG[15] | BGA | E24
|  |  | 2207 | 3930.95 | DIE7_BP_TXDATA[6] |  |  |  | 1002 | 3711.5 | 597.2 | O | DIE7_RDI_PL_CFG[16] | DIE7_RDI_PL_CFG[16] | BGA | A27
|  |  | 1676 | 692.45 | DIE7_BP_TXDATA[60] |  |  |  | 1003 | 3977 | 882.95 | O | DIE7_RDI_PL_CFG[17] | DIE7_RDI_PL_CFG[17] | BGA | B26
|  |  | 2030 | 692.45 | DIE7_BP_TXDATA[61] |  |  |  | 1004 | 3623 | 882.95 | O | DIE7_RDI_PL_CFG[18] | DIE7_RDI_PL_CFG[18] | BGA | A26
|  |  | 1764.5 | 787.7 | DIE7_BP_TXDATA[62] |  |  |  | 1005 | 3977 | 1263.95 | O | DIE7_RDI_PL_CFG[19] | DIE7_RDI_PL_CFG[19] | BGA | C26
|  |  | 1941.5 | 787.7 | DIE7_BP_TXDATA[63] |  |  |  | 1006 | 3711.5 | 1168.7 | O | DIE7_RDI_PL_CFG[2] | DIE7_RDI_PL_CFG[2] | BGA | C25
|  |  | 2561 | 3930.95 | DIE7_BP_TXDATA[7] |  |  |  | 1007 | 3623 | 1454.45 | O | DIE7_RDI_PL_CFG[20] | DIE7_RDI_PL_CFG[20] | BGA | A24
|  |  | 2207 | 4121.45 | DIE7_BP_TXDATA[8] |  |  |  | 1008 | 3711.5 | 1740.2 | O | DIE7_RDI_PL_CFG[21] | DIE7_RDI_PL_CFG[21] | BGA | A23
|  |  | 2561 | 4121.45 | DIE7_BP_TXDATA[9] |  |  |  | 1009 | 3623 | 1835.45 | O | DIE7_RDI_PL_CFG[22] | DIE7_RDI_PL_CFG[22] | BGA | A22
|  |  | 2826.5 | 3835.7 | DIE7_BP_TXDATASB[0] |  |  |  | 1010 | 3711.5 | 2311.7 | O | DIE7_RDI_PL_CFG[23] | DIE7_RDI_PL_CFG[23] | BGA | B21
|  |  | 2826.5 | 2692.7 | DIE7_BP_TXDATASB[1] |  |  |  | 1011 | 3888.5 | 2311.7 | O | DIE7_RDI_PL_CFG[24] | DIE7_RDI_PL_CFG[24] | BGA | B22
|  |  | 2826.5 | 1549.7 | DIE7_BP_TXDATASB[2] |  |  |  | 1012 | 3623 | 2406.95 | O | DIE7_RDI_PL_CFG[25] | DIE7_RDI_PL_CFG[25] | BGA | C21
|  |  | 2826.5 | 406.7 | DIE7_BP_TXDATASB[3] |  |  |  | 1013 | 3534.5 | 2311.7 | O | DIE7_RDI_PL_CFG[26] | DIE7_RDI_PL_CFG[26] | BGA | A21
|  |  | 1764.5 | 4026.2 | DIE7_BP_TXTRK[0] |  |  |  | 1014 | 3623 | 2597.45 | O | DIE7_RDI_PL_CFG[27] | DIE7_RDI_PL_CFG[27] | BGA | A20
|  |  | 1764.5 | 2883.2 | DIE7_BP_TXTRK[1] |  |  |  | 1015 | 3534.5 | 2883.2 | O | DIE7_RDI_PL_CFG[28] | DIE7_RDI_PL_CFG[28] | BGA | E26
|  |  | 1764.5 | 1740.2 | DIE7_BP_TXTRK[2] |  |  |  | 1016 | 3623 | 3168.95 | O | DIE7_RDI_PL_CFG[29] | DIE7_RDI_PL_CFG[29] | BGA | D26
|  |  | 1764.5 | 597.2 | DIE7_BP_TXTRK[3] |  |  |  | 1017 | 3534.5 | 978.2 | O | DIE7_RDI_PL_CFG[3] | DIE7_RDI_PL_CFG[3] | BGA | B25
|  |  | 1941.5 | 4026.2 | DIE7_BP_TXVLD[0] |  |  |  | 1018 | 3534.5 | 3264.2 | O | DIE7_RDI_PL_CFG[30] | DIE7_RDI_PL_CFG[30] | BGA | E25
|  |  | 1941.5 | 2883.2 | DIE7_BP_TXVLD[1] |  |  |  | 1019 | 3534.5 | 3454.7 | O | DIE7_RDI_PL_CFG[31] | DIE7_RDI_PL_CFG[31] | BGA | D25
|  |  | 1941.5 | 1740.2 | DIE7_BP_TXVLD[2] |  |  |  | 1020 | 3977 | 1454.45 | O | DIE7_RDI_PL_CFG[4] | DIE7_RDI_PL_CFG[4] | BGA | A25
|  |  | 1941.5 | 597.2 | DIE7_BP_TXVLD[3] |  |  |  | 1021 | 4065.5 | 1740.2 | O | DIE7_RDI_PL_CFG[5] | DIE7_RDI_PL_CFG[5] | BGA | B24
|  |  | 3357.5 | 4597.7 | DIE7_BP_ZN |  |  |  | 1022 | 3888.5 | 1740.2 | O | DIE7_RDI_PL_CFG[6] | DIE7_RDI_PL_CFG[6] | BGA | C24
|  |  | 3534.5 | 4026.2 | DIE7_CHIP_RST_N |  |  |  | 1023 | 3623 | 2025.95 | O | DIE7_RDI_PL_CFG[7] | DIE7_RDI_PL_CFG[7] | BGA | B23
|  |  | 3623 | 4311.95 | DIE7_CLK_N |  |  |  | 1024 | 4065.5 | 2121.2 | O | DIE7_RDI_PL_CFG[8] | DIE7_RDI_PL_CFG[8] | BGA | C23
|  |  | 3800 | 4311.95 | DIE7_CLK_P |  |  |  | 1025 | 4065.5 | 2311.7 | O | DIE7_RDI_PL_CFG[9] | DIE7_RDI_PL_CFG[9] | BGA | C22
|  |  | 3888.5 | 4026.2 | DIE7_DBG_SEL[0] |  |  |  | 1026 | 4065.5 | 3835.7 | O | DIE7_RDI_PL_CFG_CRD | DIE7_RDI_PL_CFG_CRD | BGA | F23
|  |  | 3977 | 4121.45 | DIE7_DBG_SEL[1] |  |  |  | 1027 | 3888.5 | 3835.7 | O | DIE7_RDI_PL_CFG_VLD | DIE7_RDI_PL_CFG_VLD | BGA | D24
|  |  | 3711.5 | 4788.2 | DIE7_RDI_ACK |  |  |  | 1028 | 3800 | 501.95 | POWER | DIE7_TC_VDDQ | DIE7_TC_VDDQ | BGA | M23
|  |  | 3977 | 3549.95 | DIE7_RDI_CFG_CLK |  |  |  | 1029 | 4154 | 501.95 | POWER | DIE7_TC_VDDQ | DIE7_TC_VDDQ | BGA | M24
|  |  | 3711.5 | 4597.7 | DIE7_RDI_DCK |  |  |  | 1030 | 3800 | 692.45 | POWER | DIE7_TC_VDDQ | DIE7_TC_VDDQ | BGA | M24
|  |  | 4065.5 | 597.2 | DIE7_RDI_LP_CFG[0] |  |  |  | 1031 | 4154 | 692.45 | POWER | DIE7_TC_VDDQ | DIE7_TC_VDDQ | BGA | M24
|  |  | 3977 | 692.45 | DIE7_RDI_LP_CFG[1] |  |  |  | 1032 | 3800 | 1073.45 | POWER | DIE7_TC_VDDQ | DIE7_TC_VDDQ | BGA | M24
|  |  | 3977 | 2406.95 | DIE7_RDI_LP_CFG[10] |  |  |  | 1033 | 4154 | 1073.45 | POWER | DIE7_TC_VDDQ | DIE7_TC_VDDQ | BGA | M24
|  |  | 4065.5 | 2692.7 | DIE7_RDI_LP_CFG[11] |  |  |  | 1034 | 3800 | 1263.95 | POWER | DIE7_TC_VDDQ | DIE7_TC_VDDQ | BGA | M24
|  |  | 4065.5 | 2883.2 | DIE7_RDI_LP_CFG[12] |  |  |  | 1035 | 4154 | 1263.95 | POWER | DIE7_TC_VDDQ | DIE7_TC_VDDQ | BGA | M24
|  |  | 3977 | 2978.45 | DIE7_RDI_LP_CFG[13] |  |  |  | 1036 | 3800 | 1644.95 | POWER | DIE7_TC_VDDQ | DIE7_TC_VDDQ | BGA | M24
|  |  | 4065.5 | 3264.2 | DIE7_RDI_LP_CFG[14] |  |  |  | 1037 | 4154 | 1644.95 | POWER | DIE7_TC_VDDQ | DIE7_TC_VDDQ | BGA | M24
|  |  | 4065.5 | 3454.7 | DIE7_RDI_LP_CFG[15] |  |  |  | 1038 | 3800 | 1835.45 | POWER | DIE7_TC_VDDQ | DIE7_TC_VDDQ | BGA | M24
|  |  | 3534.5 | 597.2 | DIE7_RDI_LP_CFG[16] |  |  |  | 1039 | 4154 | 1835.45 | POWER | DIE7_TC_VDDQ | DIE7_TC_VDDQ | BGA | M24
|  |  | 3623 | 692.45 | DIE7_RDI_LP_CFG[17] |  |  |  | 1040 | 3800 | 2216.45 | POWER | DIE7_TC_VDDQ | DIE7_TC_VDDQ | BGA | M24
|  |  | 3711.5 | 978.2 | DIE7_RDI_LP_CFG[18] |  |  |  | 1041 | 4154 | 2216.45 | POWER | DIE7_TC_VDDQ | DIE7_TC_VDDQ | BGA | M24
|  |  | 3534.5 | 1168.7 | DIE7_RDI_LP_CFG[19] |  |  |  | 1042 | 3800 | 2406.95 | POWER | DIE7_TC_VDDQ | DIE7_TC_VDDQ | BGA | M24
|  |  | 3888.5 | 978.2 | DIE7_RDI_LP_CFG[2] |  |  |  | 1043 | 4154 | 2406.95 | POWER | DIE7_TC_VDDQ | DIE7_TC_VDDQ | BGA | M24
|  |  | 3623 | 1263.95 | DIE7_RDI_LP_CFG[20] |  |  |  | 1044 | 3800 | 2787.95 | POWER | DIE7_TC_VDDQ | DIE7_TC_VDDQ | BGA | M24
|  |  | 3711.5 | 1549.7 | DIE7_RDI_LP_CFG[21] |  |  |  | 1045 | 4154 | 2787.95 | POWER | DIE7_TC_VDDQ | DIE7_TC_VDDQ | BGA | M24
|  |  | 3534.5 | 1549.7 | DIE7_RDI_LP_CFG[22] |  |  |  | 1046 | 3800 | 2978.45 | POWER | DIE7_TC_VDDQ | DIE7_TC_VDDQ | BGA | M24
|  |  | 3534.5 | 1740.2 | DIE7_RDI_LP_CFG[23] |  |  |  | 1047 | 4154 | 2978.45 | POWER | DIE7_TC_VDDQ | DIE7_TC_VDDQ | BGA | M24
|  |  | 3534.5 | 2121.2 | DIE7_RDI_LP_CFG[24] |  |  |  | 1048 | 3800 | 3359.45 | POWER | DIE7_TC_VDDQ | DIE7_TC_VDDQ | BGA | M24
|  |  | 3711.5 | 2121.2 | DIE7_RDI_LP_CFG[25] |  |  |  | 1049 | 4154 | 3359.45 | POWER | DIE7_TC_VDDQ | DIE7_TC_VDDQ | BGA | M24
|  |  | 3534.5 | 2692.7 | DIE7_RDI_LP_CFG[26] |  |  |  | 1050 | 3800 | 3549.95 | POWER | DIE7_TC_VDDQ | DIE7_TC_VDDQ | BGA | M24
|  |  | 3711.5 | 2692.7 | DIE7_RDI_LP_CFG[27] |  |  |  | 1051 | 4154 | 3549.95 | POWER | DIE7_TC_VDDQ | DIE7_TC_VDDQ | BGA | M24
|  |  | 3623 | 2978.45 | DIE7_RDI_LP_CFG[28] |  |  |  | 1052 | 3800 | 3930.95 | POWER | DIE7_TC_VDDQ | DIE7_TC_VDDQ | BGA | M24
|  |  | 3711.5 | 2883.2 | DIE7_RDI_LP_CFG[29] |  |  |  | 1053 | 4154 | 3930.95 | POWER | DIE7_TC_VDDQ | DIE7_TC_VDDQ | BGA | M24
|  |  | 4065.5 | 1168.7 | DIE7_RDI_LP_CFG[3] |  |  |  | 1054 | 3800 | 4121.45 | POWER | DIE7_TC_VDDQ | DIE7_TC_VDDQ | BGA | M24
|  |  | 3711.5 | 3264.2 | DIE7_RDI_LP_CFG[30] |  |  |  | 1055 | 4154 | 4121.45 | POWER | DIE7_TC_VDDQ | DIE7_TC_VDDQ | BGA | M24
|  |  | 3711.5 | 3454.7 | DIE7_RDI_LP_CFG[31] |  |  |  | 1056 | 3711.5 | 4216.7 | POWER | DIE7_TC_VDDQ | DIE7_TC_VDDQ | BGA | M24
|  |  | 3888.5 | 1168.7 | DIE7_RDI_LP_CFG[4] |  |  |  | 1057 | 3711.5 | 4407.2 | POWER | DIE7_TC_VDDQ | DIE7_TC_VDDQ | BGA | M24
|  |  | 3888.5 | 1549.7 | DIE7_RDI_LP_CFG[5] |  |  |  | 1058 | 3623 | 4121.45 | I | DIE7_TCK | DIE7_TCK | BGA | A29
|  |  | 4065.5 | 1549.7 | DIE7_RDI_LP_CFG[6] |  |  |  | 1059 | 4065.5 | 4026.2 | I | DIE7_TDI | DIE7_TDI | BGA | B28
|  |  | 3977 | 1835.45 | DIE7_RDI_LP_CFG[7] |  |  |  | 1060 | 3711.5 | 4026.2 | O | DIE7_TDO | DIE7_TDO | BGA | E23
|  |  | 3977 | 2025.95 | DIE7_RDI_LP_CFG[8] |  |  |  | 1061 | 3711.5 | 3835.7 | I | DIE7_TMS | DIE7_TMS | BGA | C28
|  |  | 3888.5 | 2121.2 | DIE7_RDI_LP_CFG[9] |  |  |  | 1062 | 3534.5 | 3835.7 | I | DIE7_TRST_N | DIE7_TRST_N | BGA | A28
|  |  | 3623 | 3549.95 | DIE7_RDI_LP_CFG_CRD |  |  |  | 1063 | 3092 | 4883.45 | POWER | DIE7_VAA | DIE7_VAA | BGA | P23
|  |  | 3977 | 3740.45 | DIE7_RDI_LP_CFG_VLD |  |  |  | 1064 | 3003.5 | 4978.7 | POWER | DIE7_VAA | DIE7_VAA | BGA | P24
|  |  | 3623 | 3740.45 | DIE7_RDI_MODE |  |  |  | 1065 | 3888.5 | 4597.7 | POWER | DIE7_VDDA | DIE7_VAA2 | BGA | N23
|  |  | 3888.5 | 597.2 | DIE7_RDI_PL_CFG[0] |  |  |  | 1066 | 4065.5 | 4597.7 | POWER | DIE7_VDDA | DIE7_VAA2 | BGA | N24
|  |  | 4065.5 | 978.2 | DIE7_RDI_PL_CFG[1] |  |  |  | 1067 | 2826.5 | 787.7 | POWER | DIE7_VCCAON | DIE7_VCCAON | BGA | M19
|  |  | 3977 | 2597.45 | DIE7_RDI_PL_CFG[10] |  |  |  | 1068 | 2826.5 | 978.2 | POWER | DIE7_VCCAON | DIE7_VCCAON | BGA | M20
|  |  | 3888.5 | 2692.7 | DIE7_RDI_PL_CFG[11] |  |  |  | 1069 | 2826.5 | 1930.7 | POWER | DIE7_VCCAON | DIE7_VCCAON | BGA | M20
|  |  | 3888.5 | 2883.2 | DIE7_RDI_PL_CFG[12] |  |  |  | 1070 | 2826.5 | 2121.2 | POWER | DIE7_VCCAON | DIE7_VCCAON | BGA | M20
|  |  | 3977 | 3168.95 | DIE7_RDI_PL_CFG[13] |  |  |  | 1071 | 2826.5 | 3073.7 | POWER | DIE7_VCCAON | DIE7_VCCAON | BGA | M20
|  |  | 3888.5 | 3264.2 | DIE7_RDI_PL_CFG[14] |  |  |  | 1072 | 2826.5 | 3264.2 | POWER | DIE7_VCCAON | DIE7_VCCAON | BGA | M20
|  |  | 3888.5 | 3454.7 | DIE7_RDI_PL_CFG[15] |  |  |  | 1073 | 2826.5 | 4216.7 | POWER | DIE7_VCCAON | DIE7_VCCAON | BGA | M20
|  |  | 3711.5 | 597.2 | DIE7_RDI_PL_CFG[16] |  |  |  | 1074 | 2826.5 | 4407.2 | POWER | DIE7_VCCAON | DIE7_VCCAON | BGA | M20
|  |  | 3977 | 882.95 | DIE7_RDI_PL_CFG[17] |  |  |  | 1075 | 3003.5 | 4597.7 | POWER | DIE7_VCCAON | DIE7_VCCAON | BGA | M20
|  |  | 3623 | 882.95 | DIE7_RDI_PL_CFG[18] |  |  |  | 1076 | 1853 | 311.45 | POWER | DIE7_VCCIO | DIE7_VCCIO | BGA | P20
|  |  | 3977 | 1263.95 | DIE7_RDI_PL_CFG[19] |  |  |  | 1077 | 2030 | 311.45 | POWER | DIE7_VCCIO | DIE7_VCCIO | BGA | R20
|  |  | 3711.5 | 1168.7 | DIE7_RDI_PL_CFG[2] |  |  |  | 1078 | 2561 | 311.45 | POWER | DIE7_VCCIO | DIE7_VCCIO | BGA | R20
|  |  | 3623 | 1454.45 | DIE7_RDI_PL_CFG[20] |  |  |  | 1079 | 2738 | 311.45 | POWER | DIE7_VCCIO | DIE7_VCCIO | BGA | R20
|  |  | 3711.5 | 1740.2 | DIE7_RDI_PL_CFG[21] |  |  |  | 1080 | 2738 | 501.95 | POWER | DIE7_VCCIO | DIE7_VCCIO | BGA | R20
|  |  | 3623 | 1835.45 | DIE7_RDI_PL_CFG[22] |  |  |  | 1081 | 2738 | 692.45 | POWER | DIE7_VCCIO | DIE7_VCCIO | BGA | R20
|  |  | 3711.5 | 2311.7 | DIE7_RDI_PL_CFG[23] |  |  |  | 1082 | 1853 | 882.95 | POWER | DIE7_VCCIO | DIE7_VCCIO | BGA | R20
|  |  | 3888.5 | 2311.7 | DIE7_RDI_PL_CFG[24] |  |  |  | 1083 | 2030 | 882.95 | POWER | DIE7_VCCIO | DIE7_VCCIO | BGA | R20
|  |  | 3623 | 2406.95 | DIE7_RDI_PL_CFG[25] |  |  |  | 1084 | 2561 | 882.95 | POWER | DIE7_VCCIO | DIE7_VCCIO | BGA | R20
|  |  | 3534.5 | 2311.7 | DIE7_RDI_PL_CFG[26] |  |  |  | 1085 | 2738 | 882.95 | POWER | DIE7_VCCIO | DIE7_VCCIO | BGA | R20
|  |  | 3623 | 2597.45 | DIE7_RDI_PL_CFG[27] |  |  |  | 1086 | 1853 | 1454.45 | POWER | DIE7_VCCIO | DIE7_VCCIO | BGA | R20
|  |  | 3534.5 | 2883.2 | DIE7_RDI_PL_CFG[28] |  |  |  | 1087 | 2030 | 1454.45 | POWER | DIE7_VCCIO | DIE7_VCCIO | BGA | R20
|  |  | 3623 | 3168.95 | DIE7_RDI_PL_CFG[29] |  |  |  | 1088 | 2561 | 1454.45 | POWER | DIE7_VCCIO | DIE7_VCCIO | BGA | R20
|  |  | 3534.5 | 978.2 | DIE7_RDI_PL_CFG[3] |  |  |  | 1089 | 2738 | 1454.45 | POWER | DIE7_VCCIO | DIE7_VCCIO | BGA | R20
|  |  | 3534.5 | 3264.2 | DIE7_RDI_PL_CFG[30] |  |  |  | 1090 | 2738 | 1644.95 | POWER | DIE7_VCCIO | DIE7_VCCIO | BGA | R20
|  |  | 3534.5 | 3454.7 | DIE7_RDI_PL_CFG[31] |  |  |  | 1091 | 2738 | 1835.45 | POWER | DIE7_VCCIO | DIE7_VCCIO | BGA | R20
|  |  | 3977 | 1454.45 | DIE7_RDI_PL_CFG[4] |  |  |  | 1092 | 1853 | 2025.95 | POWER | DIE7_VCCIO | DIE7_VCCIO | BGA | R20
|  |  | 4065.5 | 1740.2 | DIE7_RDI_PL_CFG[5] |  |  |  | 1093 | 2030 | 2025.95 | POWER | DIE7_VCCIO | DIE7_VCCIO | BGA | R20
|  |  | 3888.5 | 1740.2 | DIE7_RDI_PL_CFG[6] |  |  |  | 1094 | 2561 | 2025.95 | POWER | DIE7_VCCIO | DIE7_VCCIO | BGA | R20
|  |  | 3623 | 2025.95 | DIE7_RDI_PL_CFG[7] |  |  |  | 1095 | 2738 | 2025.95 | POWER | DIE7_VCCIO | DIE7_VCCIO | BGA | R20
|  |  | 4065.5 | 2121.2 | DIE7_RDI_PL_CFG[8] |  |  |  | 1096 | 1853 | 2597.45 | POWER | DIE7_VCCIO | DIE7_VCCIO | BGA | R20
|  |  | 4065.5 | 2311.7 | DIE7_RDI_PL_CFG[9] |  |  |  | 1097 | 2030 | 2597.45 | POWER | DIE7_VCCIO | DIE7_VCCIO | BGA | R20
|  |  | 4065.5 | 3835.7 | DIE7_RDI_PL_CFG_CRD |  |  |  | 1098 | 2561 | 2597.45 | POWER | DIE7_VCCIO | DIE7_VCCIO | BGA | R20
|  |  | 3888.5 | 3835.7 | DIE7_RDI_PL_CFG_VLD |  |  |  | 1099 | 2738 | 2597.45 | POWER | DIE7_VCCIO | DIE7_VCCIO | BGA | R20
|  |  | 3800 | 501.95 | DIE7_TC_VDDQ |  |  |  | 1100 | 2738 | 2787.95 | POWER | DIE7_VCCIO | DIE7_VCCIO | BGA | R20
|  |  | 4154 | 501.95 | DIE7_TC_VDDQ |  |  |  | 1101 | 2738 | 2978.45 | POWER | DIE7_VCCIO | DIE7_VCCIO | BGA | R20
|  |  | 3800 | 692.45 | DIE7_TC_VDDQ |  |  |  | 1102 | 1853 | 3168.95 | POWER | DIE7_VCCIO | DIE7_VCCIO | BGA | R20
|  |  | 4154 | 692.45 | DIE7_TC_VDDQ |  |  |  | 1103 | 2030 | 3168.95 | POWER | DIE7_VCCIO | DIE7_VCCIO | BGA | R20
|  |  | 3800 | 1073.45 | DIE7_TC_VDDQ |  |  |  | 1104 | 2561 | 3168.95 | POWER | DIE7_VCCIO | DIE7_VCCIO | BGA | R20
|  |  | 4154 | 1073.45 | DIE7_TC_VDDQ |  |  |  | 1105 | 2738 | 3168.95 | POWER | DIE7_VCCIO | DIE7_VCCIO | BGA | R20
|  |  | 3800 | 1263.95 | DIE7_TC_VDDQ |  |  |  | 1106 | 1853 | 3740.45 | POWER | DIE7_VCCIO | DIE7_VCCIO | BGA | R20
|  |  | 4154 | 1263.95 | DIE7_TC_VDDQ |  |  |  | 1107 | 2030 | 3740.45 | POWER | DIE7_VCCIO | DIE7_VCCIO | BGA | R20
|  |  | 3800 | 1644.95 | DIE7_TC_VDDQ |  |  |  | 1108 | 2561 | 3740.45 | POWER | DIE7_VCCIO | DIE7_VCCIO | BGA | R20
|  |  | 4154 | 1644.95 | DIE7_TC_VDDQ |  |  |  | 1109 | 2738 | 3740.45 | POWER | DIE7_VCCIO | DIE7_VCCIO | BGA | R20
|  |  | 3800 | 1835.45 | DIE7_TC_VDDQ |  |  |  | 1110 | 2738 | 3930.95 | POWER | DIE7_VCCIO | DIE7_VCCIO | BGA | R20
|  |  | 4154 | 1835.45 | DIE7_TC_VDDQ |  |  |  | 1111 | 2738 | 4121.45 | POWER | DIE7_VCCIO | DIE7_VCCIO | BGA | R20
|  |  | 3800 | 2216.45 | DIE7_TC_VDDQ |  |  |  | 1112 | 1853 | 4311.95 | POWER | DIE7_VCCIO | DIE7_VCCIO | BGA | R20
|  |  | 4154 | 2216.45 | DIE7_TC_VDDQ |  |  |  | 1113 | 2030 | 4311.95 | POWER | DIE7_VCCIO | DIE7_VCCIO | BGA | R20
|  |  | 3800 | 2406.95 | DIE7_TC_VDDQ |  |  |  | 1114 | 2561 | 4311.95 | POWER | DIE7_VCCIO | DIE7_VCCIO | BGA | R20
|  |  | 4154 | 2406.95 | DIE7_TC_VDDQ |  |  |  | 1115 | 2738 | 4311.95 | POWER | DIE7_VCCIO | DIE7_VCCIO | BGA | R20
|  |  | 3800 | 2787.95 | DIE7_TC_VDDQ |  |  |  | 1116 | 3180.5 | 4597.7 | POWER | DIE7_VCCIO | DIE7_VCCIO | BGA | R20
|  |  | 4154 | 2787.95 | DIE7_TC_VDDQ |  |  |  | 1117 | 3092 | 4692.95 | POWER | DIE7_VCCIO | DIE7_VCCIO | BGA | R20
|  |  | 3800 | 2978.45 | DIE7_TC_VDDQ |  |  |  | 1118 | 2915 | 311.45 | POWER | DIE7_VDD | DIE7_VDD | BGA | M22
|  |  | 4154 | 2978.45 | DIE7_TC_VDDQ |  |  |  | 1119 | 3092 | 311.45 | POWER | DIE7_VDD | DIE7_VDD | BGA | N22
|  |  | 3800 | 3359.45 | DIE7_TC_VDDQ |  |  |  | 1120 | 3269 | 311.45 | POWER | DIE7_VDD | DIE7_VDD | BGA | R22
|  |  | 4154 | 3359.45 | DIE7_TC_VDDQ |  |  |  | 1121 | 3446 | 311.45 | POWER | DIE7_VDD | DIE7_VDD | BGA | T22
|  |  | 3800 | 3549.95 | DIE7_TC_VDDQ |  |  |  | 1122 | 3623 | 311.45 | POWER | DIE7_VDD | DIE7_VDD | BGA | T22
|  |  | 4154 | 3549.95 | DIE7_TC_VDDQ |  |  |  | 1123 | 3800 | 311.45 | POWER | DIE7_VDD | DIE7_VDD | BGA | T22
|  |  | 3800 | 3930.95 | DIE7_TC_VDDQ |  |  |  | 1124 | 3977 | 311.45 | POWER | DIE7_VDD | DIE7_VDD | BGA | T22
|  |  | 4154 | 3930.95 | DIE7_TC_VDDQ |  |  |  | 1125 | 4154 | 311.45 | POWER | DIE7_VDD | DIE7_VDD | BGA | T22
|  |  | 3800 | 4121.45 | DIE7_TC_VDDQ |  |  |  | 1126 | 2118.5 | 406.7 | POWER | DIE7_VDD | DIE7_VDD | BGA | T22
|  |  | 4154 | 4121.45 | DIE7_TC_VDDQ |  |  |  | 1127 | 2915 | 501.95 | POWER | DIE7_VDD | DIE7_VDD | BGA | T22
|  |  | 3711.5 | 4216.7 | DIE7_TC_VDDQ |  |  |  | 1128 | 3092 | 501.95 | POWER | DIE7_VDD | DIE7_VDD | BGA | T22
|  |  | 3711.5 | 4407.2 | DIE7_TC_VDDQ |  |  |  | 1129 | 3269 | 501.95 | POWER | DIE7_VDD | DIE7_VDD | BGA | T22
|  |  | 3623 | 4121.45 | DIE7_TCK |  |  |  | 1130 | 3446 | 501.95 | POWER | DIE7_VDD | DIE7_VDD | BGA | T22
|  |  | 4065.5 | 4026.2 | DIE7_TDI |  |  |  | 1131 | 2118.5 | 597.2 | POWER | DIE7_VDD | DIE7_VDD | BGA | T22
|  |  | 3711.5 | 4026.2 | DIE7_TDO |  |  |  | 1132 | 2915 | 692.45 | POWER | DIE7_VDD | DIE7_VDD | BGA | T22
|  |  | 3711.5 | 3835.7 | DIE7_TMS |  |  |  | 1133 | 3092 | 692.45 | POWER | DIE7_VDD | DIE7_VDD | BGA | T22
|  |  | 3534.5 | 3835.7 | DIE7_TRST_N |  |  |  | 1134 | 3269 | 692.45 | POWER | DIE7_VDD | DIE7_VDD | BGA | T22
|  |  | 3092 | 4883.45 | DIE7_VAA |  |  |  | 1135 | 3446 | 692.45 | POWER | DIE7_VDD | DIE7_VDD | BGA | T22
|  |  | 3003.5 | 4978.7 | DIE7_VAA |  |  |  | 1136 | 2118.5 | 787.7 | POWER | DIE7_VDD | DIE7_VDD | BGA | T22
|  |  | 3888.5 | 4597.7 | DIE7_VAA2 |  |  |  | 1137 | 3711.5 | 787.7 | POWER | DIE7_VDD | DIE7_VDD | BGA | T22
|  |  | 4065.5 | 4597.7 | DIE7_VAA2 |  |  |  | 1138 | 4065.5 | 787.7 | POWER | DIE7_VDD | DIE7_VDD | BGA | T22
|  |  | 2826.5 | 787.7 | DIE7_VCCAON |  |  |  | 1139 | 2915 | 882.95 | POWER | DIE7_VDD | DIE7_VDD | BGA | T22
|  |  | 2826.5 | 978.2 | DIE7_VCCAON |  |  |  | 1140 | 3092 | 882.95 | POWER | DIE7_VDD | DIE7_VDD | BGA | T22
|  |  | 2826.5 | 1930.7 | DIE7_VCCAON |  |  |  | 1141 | 3269 | 882.95 | POWER | DIE7_VDD | DIE7_VDD | BGA | T22
|  |  | 2826.5 | 2121.2 | DIE7_VCCAON |  |  |  | 1142 | 3446 | 882.95 | POWER | DIE7_VDD | DIE7_VDD | BGA | T22
|  |  | 2826.5 | 3073.7 | DIE7_VCCAON |  |  |  | 1143 | 3800 | 882.95 | POWER | DIE7_VDD | DIE7_VDD | BGA | T22
|  |  | 2826.5 | 3264.2 | DIE7_VCCAON |  |  |  | 1144 | 4154 | 882.95 | POWER | DIE7_VDD | DIE7_VDD | BGA | T22
|  |  | 2826.5 | 4216.7 | DIE7_VCCAON |  |  |  | 1145 | 2118.5 | 978.2 | POWER | DIE7_VDD | DIE7_VDD | BGA | T22
|  |  | 2826.5 | 4407.2 | DIE7_VCCAON |  |  |  | 1146 | 2738 | 1073.45 | POWER | DIE7_VDD | DIE7_VDD | BGA | T22
|  |  | 3003.5 | 4597.7 | DIE7_VCCAON |  |  |  | 1147 | 2915 | 1073.45 | POWER | DIE7_VDD | DIE7_VDD | BGA | T22
|  |  | 1853 | 311.45 | DIE7_VCCIO |  |  |  | 1148 | 3092 | 1073.45 | POWER | DIE7_VDD | DIE7_VDD | BGA | T22
|  |  | 2030 | 311.45 | DIE7_VCCIO |  |  |  | 1149 | 3269 | 1073.45 | POWER | DIE7_VDD | DIE7_VDD | BGA | T22
|  |  | 2561 | 311.45 | DIE7_VCCIO |  |  |  | 1150 | 3446 | 1073.45 | POWER | DIE7_VDD | DIE7_VDD | BGA | T22
|  |  | 2738 | 311.45 | DIE7_VCCIO |  |  |  | 1151 | 2118.5 | 1168.7 | POWER | DIE7_VDD | DIE7_VDD | BGA | T22
|  |  | 2738 | 501.95 | DIE7_VCCIO |  |  |  | 1152 | 2738 | 1263.95 | POWER | DIE7_VDD | DIE7_VDD | BGA | T22
|  |  | 2738 | 692.45 | DIE7_VCCIO |  |  |  | 1153 | 2915 | 1263.95 | POWER | DIE7_VDD | DIE7_VDD | BGA | T22
|  |  | 1853 | 882.95 | DIE7_VCCIO |  |  |  | 1154 | 3092 | 1263.95 | POWER | DIE7_VDD | DIE7_VDD | BGA | T22
|  |  | 2030 | 882.95 | DIE7_VCCIO |  |  |  | 1155 | 3269 | 1263.95 | POWER | DIE7_VDD | DIE7_VDD | BGA | T22
|  |  | 2561 | 882.95 | DIE7_VCCIO |  |  |  | 1156 | 3446 | 1263.95 | POWER | DIE7_VDD | DIE7_VDD | BGA | T22
|  |  | 2738 | 882.95 | DIE7_VCCIO |  |  |  | 1157 | 2118.5 | 1359.2 | POWER | DIE7_VDD | DIE7_VDD | BGA | T22
|  |  | 1853 | 1454.45 | DIE7_VCCIO |  |  |  | 1158 | 3711.5 | 1359.2 | POWER | DIE7_VDD | DIE7_VDD | BGA | T22
|  |  | 2030 | 1454.45 | DIE7_VCCIO |  |  |  | 1159 | 4065.5 | 1359.2 | POWER | DIE7_VDD | DIE7_VDD | BGA | T22
|  |  | 2561 | 1454.45 | DIE7_VCCIO |  |  |  | 1160 | 2915 | 1454.45 | POWER | DIE7_VDD | DIE7_VDD | BGA | T22
|  |  | 2738 | 1454.45 | DIE7_VCCIO |  |  |  | 1161 | 3092 | 1454.45 | POWER | DIE7_VDD | DIE7_VDD | BGA | T22
|  |  | 2738 | 1644.95 | DIE7_VCCIO |  |  |  | 1162 | 3269 | 1454.45 | POWER | DIE7_VDD | DIE7_VDD | BGA | T22
|  |  | 2738 | 1835.45 | DIE7_VCCIO |  |  |  | 1163 | 3446 | 1454.45 | POWER | DIE7_VDD | DIE7_VDD | BGA | T22
|  |  | 1853 | 2025.95 | DIE7_VCCIO |  |  |  | 1164 | 3800 | 1454.45 | POWER | DIE7_VDD | DIE7_VDD | BGA | T22
|  |  | 2030 | 2025.95 | DIE7_VCCIO |  |  |  | 1165 | 4154 | 1454.45 | POWER | DIE7_VDD | DIE7_VDD | BGA | T22
|  |  | 2561 | 2025.95 | DIE7_VCCIO |  |  |  | 1166 | 2118.5 | 1549.7 | POWER | DIE7_VDD | DIE7_VDD | BGA | T22
|  |  | 2738 | 2025.95 | DIE7_VCCIO |  |  |  | 1167 | 2915 | 1644.95 | POWER | DIE7_VDD | DIE7_VDD | BGA | T22
|  |  | 1853 | 2597.45 | DIE7_VCCIO |  |  |  | 1168 | 3092 | 1644.95 | POWER | DIE7_VDD | DIE7_VDD | BGA | T22
|  |  | 2030 | 2597.45 | DIE7_VCCIO |  |  |  | 1169 | 3269 | 1644.95 | POWER | DIE7_VDD | DIE7_VDD | BGA | T22
|  |  | 2561 | 2597.45 | DIE7_VCCIO |  |  |  | 1170 | 3446 | 1644.95 | POWER | DIE7_VDD | DIE7_VDD | BGA | T22
|  |  | 2738 | 2597.45 | DIE7_VCCIO |  |  |  | 1171 | 2118.5 | 1740.2 | POWER | DIE7_VDD | DIE7_VDD | BGA | T22
|  |  | 2738 | 2787.95 | DIE7_VCCIO |  |  |  | 1172 | 2915 | 1835.45 | POWER | DIE7_VDD | DIE7_VDD | BGA | T22
|  |  | 2738 | 2978.45 | DIE7_VCCIO |  |  |  | 1173 | 3092 | 1835.45 | POWER | DIE7_VDD | DIE7_VDD | BGA | T22
|  |  | 1853 | 3168.95 | DIE7_VCCIO |  |  |  | 1174 | 3269 | 1835.45 | POWER | DIE7_VDD | DIE7_VDD | BGA | T22
|  |  | 2030 | 3168.95 | DIE7_VCCIO |  |  |  | 1175 | 3446 | 1835.45 | POWER | DIE7_VDD | DIE7_VDD | BGA | T22
|  |  | 2561 | 3168.95 | DIE7_VCCIO |  |  |  | 1176 | 2118.5 | 1930.7 | POWER | DIE7_VDD | DIE7_VDD | BGA | T22
|  |  | 2738 | 3168.95 | DIE7_VCCIO |  |  |  | 1177 | 3711.5 | 1930.7 | POWER | DIE7_VDD | DIE7_VDD | BGA | T22
|  |  | 1853 | 3740.45 | DIE7_VCCIO |  |  |  | 1178 | 4065.5 | 1930.7 | POWER | DIE7_VDD | DIE7_VDD | BGA | T22
|  |  | 2030 | 3740.45 | DIE7_VCCIO |  |  |  | 1179 | 2915 | 2025.95 | POWER | DIE7_VDD | DIE7_VDD | BGA | T22
|  |  | 2561 | 3740.45 | DIE7_VCCIO |  |  |  | 1180 | 3092 | 2025.95 | POWER | DIE7_VDD | DIE7_VDD | BGA | T22
|  |  | 2738 | 3740.45 | DIE7_VCCIO |  |  |  | 1181 | 3269 | 2025.95 | POWER | DIE7_VDD | DIE7_VDD | BGA | T22
|  |  | 2738 | 3930.95 | DIE7_VCCIO |  |  |  | 1182 | 3446 | 2025.95 | POWER | DIE7_VDD | DIE7_VDD | BGA | T22
|  |  | 2738 | 4121.45 | DIE7_VCCIO |  |  |  | 1183 | 3800 | 2025.95 | POWER | DIE7_VDD | DIE7_VDD | BGA | T22
|  |  | 1853 | 4311.95 | DIE7_VCCIO |  |  |  | 1184 | 4154 | 2025.95 | POWER | DIE7_VDD | DIE7_VDD | BGA | T22
|  |  | 2030 | 4311.95 | DIE7_VCCIO |  |  |  | 1185 | 2118.5 | 2121.2 | POWER | DIE7_VDD | DIE7_VDD | BGA | T22
|  |  | 2561 | 4311.95 | DIE7_VCCIO |  |  |  | 1186 | 2738 | 2216.45 | POWER | DIE7_VDD | DIE7_VDD | BGA | T22
|  |  | 2738 | 4311.95 | DIE7_VCCIO |  |  |  | 1187 | 2915 | 2216.45 | POWER | DIE7_VDD | DIE7_VDD | BGA | T22
|  |  | 3180.5 | 4597.7 | DIE7_VCCIO |  |  |  | 1188 | 3092 | 2216.45 | POWER | DIE7_VDD | DIE7_VDD | BGA | T22
|  |  | 3092 | 4692.95 | DIE7_VCCIO |  |  |  | 1189 | 3269 | 2216.45 | POWER | DIE7_VDD | DIE7_VDD | BGA | T22
|  |  | 2915 | 311.45 | DIE7_VDD |  |  |  | 1190 | 3446 | 2216.45 | POWER | DIE7_VDD | DIE7_VDD | BGA | T22
|  |  | 3092 | 311.45 | DIE7_VDD |  |  |  | 1191 | 2118.5 | 2311.7 | POWER | DIE7_VDD | DIE7_VDD | BGA | T22
|  |  | 3269 | 311.45 | DIE7_VDD |  |  |  | 1192 | 2738 | 2406.95 | POWER | DIE7_VDD | DIE7_VDD | BGA | T22
|  |  | 3446 | 311.45 | DIE7_VDD |  |  |  | 1193 | 2915 | 2406.95 | POWER | DIE7_VDD | DIE7_VDD | BGA | T22
|  |  | 3623 | 311.45 | DIE7_VDD |  |  |  | 1194 | 3092 | 2406.95 | POWER | DIE7_VDD | DIE7_VDD | BGA | T22
|  |  | 3800 | 311.45 | DIE7_VDD |  |  |  | 1195 | 3269 | 2406.95 | POWER | DIE7_VDD | DIE7_VDD | BGA | T22
|  |  | 3977 | 311.45 | DIE7_VDD |  |  |  | 1196 | 3446 | 2406.95 | POWER | DIE7_VDD | DIE7_VDD | BGA | T22
|  |  | 4154 | 311.45 | DIE7_VDD |  |  |  | 1197 | 2118.5 | 2502.2 | POWER | DIE7_VDD | DIE7_VDD | BGA | T22
|  |  | 2118.5 | 406.7 | DIE7_VDD |  |  |  | 1198 | 3711.5 | 2502.2 | POWER | DIE7_VDD | DIE7_VDD | BGA | T22
|  |  | 2915 | 501.95 | DIE7_VDD |  |  |  | 1199 | 4065.5 | 2502.2 | POWER | DIE7_VDD | DIE7_VDD | BGA | T22
|  |  | 3092 | 501.95 | DIE7_VDD |  |  |  | 1200 | 2915 | 2597.45 | POWER | DIE7_VDD | DIE7_VDD | BGA | T22
|  |  | 3269 | 501.95 | DIE7_VDD |  |  |  | 1201 | 3092 | 2597.45 | POWER | DIE7_VDD | DIE7_VDD | BGA | T22
|  |  | 3446 | 501.95 | DIE7_VDD |  |  |  | 1202 | 3269 | 2597.45 | POWER | DIE7_VDD | DIE7_VDD | BGA | T22
|  |  | 2118.5 | 597.2 | DIE7_VDD |  |  |  | 1203 | 3446 | 2597.45 | POWER | DIE7_VDD | DIE7_VDD | BGA | T22
|  |  | 2915 | 692.45 | DIE7_VDD |  |  |  | 1204 | 3800 | 2597.45 | POWER | DIE7_VDD | DIE7_VDD | BGA | T22
|  |  | 3092 | 692.45 | DIE7_VDD |  |  |  | 1205 | 4154 | 2597.45 | POWER | DIE7_VDD | DIE7_VDD | BGA | T22
|  |  | 3269 | 692.45 | DIE7_VDD |  |  |  | 1206 | 2118.5 | 2692.7 | POWER | DIE7_VDD | DIE7_VDD | BGA | T22
|  |  | 3446 | 692.45 | DIE7_VDD |  |  |  | 1207 | 2915 | 2787.95 | POWER | DIE7_VDD | DIE7_VDD | BGA | T22
|  |  | 2118.5 | 787.7 | DIE7_VDD |  |  |  | 1208 | 3092 | 2787.95 | POWER | DIE7_VDD | DIE7_VDD | BGA | T22
|  |  | 3711.5 | 787.7 | DIE7_VDD |  |  |  | 1209 | 3269 | 2787.95 | POWER | DIE7_VDD | DIE7_VDD | BGA | T22
|  |  | 4065.5 | 787.7 | DIE7_VDD |  |  |  | 1210 | 3446 | 2787.95 | POWER | DIE7_VDD | DIE7_VDD | BGA | T22
|  |  | 2915 | 882.95 | DIE7_VDD |  |  |  | 1211 | 2118.5 | 2883.2 | POWER | DIE7_VDD | DIE7_VDD | BGA | T22
|  |  | 3092 | 882.95 | DIE7_VDD |  |  |  | 1212 | 2915 | 2978.45 | POWER | DIE7_VDD | DIE7_VDD | BGA | T22
|  |  | 3269 | 882.95 | DIE7_VDD |  |  |  | 1213 | 3092 | 2978.45 | POWER | DIE7_VDD | DIE7_VDD | BGA | T22
|  |  | 3446 | 882.95 | DIE7_VDD |  |  |  | 1214 | 3269 | 2978.45 | POWER | DIE7_VDD | DIE7_VDD | BGA | T22
|  |  | 3800 | 882.95 | DIE7_VDD |  |  |  | 1215 | 3446 | 2978.45 | POWER | DIE7_VDD | DIE7_VDD | BGA | T22
|  |  | 4154 | 882.95 | DIE7_VDD |  |  |  | 1216 | 2118.5 | 3073.7 | POWER | DIE7_VDD | DIE7_VDD | BGA | T22
|  |  | 2118.5 | 978.2 | DIE7_VDD |  |  |  | 1217 | 3711.5 | 3073.7 | POWER | DIE7_VDD | DIE7_VDD | BGA | T22
|  |  | 2738 | 1073.45 | DIE7_VDD |  |  |  | 1218 | 4065.5 | 3073.7 | POWER | DIE7_VDD | DIE7_VDD | BGA | T22
|  |  | 2915 | 1073.45 | DIE7_VDD |  |  |  | 1219 | 2915 | 3168.95 | POWER | DIE7_VDD | DIE7_VDD | BGA | T22
|  |  | 3092 | 1073.45 | DIE7_VDD |  |  |  | 1220 | 3092 | 3168.95 | POWER | DIE7_VDD | DIE7_VDD | BGA | T22
|  |  | 3269 | 1073.45 | DIE7_VDD |  |  |  | 1221 | 3269 | 3168.95 | POWER | DIE7_VDD | DIE7_VDD | BGA | T22
|  |  | 3446 | 1073.45 | DIE7_VDD |  |  |  | 1222 | 3446 | 3168.95 | POWER | DIE7_VDD | DIE7_VDD | BGA | T22
|  |  | 2118.5 | 1168.7 | DIE7_VDD |  |  |  | 1223 | 3800 | 3168.95 | POWER | DIE7_VDD | DIE7_VDD | BGA | T22
|  |  | 2738 | 1263.95 | DIE7_VDD |  |  |  | 1224 | 4154 | 3168.95 | POWER | DIE7_VDD | DIE7_VDD | BGA | T22
|  |  | 2915 | 1263.95 | DIE7_VDD |  |  |  | 1225 | 2118.5 | 3264.2 | POWER | DIE7_VDD | DIE7_VDD | BGA | T22
|  |  | 3092 | 1263.95 | DIE7_VDD |  |  |  | 1226 | 2738 | 3359.45 | POWER | DIE7_VDD | DIE7_VDD | BGA | T22
|  |  | 3269 | 1263.95 | DIE7_VDD |  |  |  | 1227 | 2915 | 3359.45 | POWER | DIE7_VDD | DIE7_VDD | BGA | T22
|  |  | 3446 | 1263.95 | DIE7_VDD |  |  |  | 1228 | 3092 | 3359.45 | POWER | DIE7_VDD | DIE7_VDD | BGA | T22
|  |  | 2118.5 | 1359.2 | DIE7_VDD |  |  |  | 1229 | 3269 | 3359.45 | POWER | DIE7_VDD | DIE7_VDD | BGA | T22
|  |  | 3711.5 | 1359.2 | DIE7_VDD |  |  |  | 1230 | 3446 | 3359.45 | POWER | DIE7_VDD | DIE7_VDD | BGA | T22
|  |  | 4065.5 | 1359.2 | DIE7_VDD |  |  |  | 1231 | 2118.5 | 3454.7 | POWER | DIE7_VDD | DIE7_VDD | BGA | T22
|  |  | 2915 | 1454.45 | DIE7_VDD |  |  |  | 1232 | 2738 | 3549.95 | POWER | DIE7_VDD | DIE7_VDD | BGA | T22
|  |  | 3092 | 1454.45 | DIE7_VDD |  |  |  | 1233 | 2915 | 3549.95 | POWER | DIE7_VDD | DIE7_VDD | BGA | T22
|  |  | 3269 | 1454.45 | DIE7_VDD |  |  |  | 1234 | 3092 | 3549.95 | POWER | DIE7_VDD | DIE7_VDD | BGA | T22
|  |  | 3446 | 1454.45 | DIE7_VDD |  |  |  | 1235 | 3269 | 3549.95 | POWER | DIE7_VDD | DIE7_VDD | BGA | T22
|  |  | 3800 | 1454.45 | DIE7_VDD |  |  |  | 1236 | 3446 | 3549.95 | POWER | DIE7_VDD | DIE7_VDD | BGA | T22
|  |  | 4154 | 1454.45 | DIE7_VDD |  |  |  | 1237 | 2118.5 | 3645.2 | POWER | DIE7_VDD | DIE7_VDD | BGA | T22
|  |  | 2118.5 | 1549.7 | DIE7_VDD |  |  |  | 1238 | 3711.5 | 3645.2 | POWER | DIE7_VDD | DIE7_VDD | BGA | T22
|  |  | 2915 | 1644.95 | DIE7_VDD |  |  |  | 1239 | 4065.5 | 3645.2 | POWER | DIE7_VDD | DIE7_VDD | BGA | T22
|  |  | 3092 | 1644.95 | DIE7_VDD |  |  |  | 1240 | 2915 | 3740.45 | POWER | DIE7_VDD | DIE7_VDD | BGA | T22
|  |  | 3269 | 1644.95 | DIE7_VDD |  |  |  | 1241 | 3092 | 3740.45 | POWER | DIE7_VDD | DIE7_VDD | BGA | T22
|  |  | 3446 | 1644.95 | DIE7_VDD |  |  |  | 1242 | 3269 | 3740.45 | POWER | DIE7_VDD | DIE7_VDD | BGA | T22
|  |  | 2118.5 | 1740.2 | DIE7_VDD |  |  |  | 1243 | 3446 | 3740.45 | POWER | DIE7_VDD | DIE7_VDD | BGA | T22
|  |  | 2915 | 1835.45 | DIE7_VDD |  |  |  | 1244 | 3800 | 3740.45 | POWER | DIE7_VDD | DIE7_VDD | BGA | T22
|  |  | 3092 | 1835.45 | DIE7_VDD |  |  |  | 1245 | 4154 | 3740.45 | POWER | DIE7_VDD | DIE7_VDD | BGA | T22
|  |  | 3269 | 1835.45 | DIE7_VDD |  |  |  | 1246 | 2118.5 | 3835.7 | POWER | DIE7_VDD | DIE7_VDD | BGA | T22
|  |  | 3446 | 1835.45 | DIE7_VDD |  |  |  | 1247 | 2915 | 3930.95 | POWER | DIE7_VDD | DIE7_VDD | BGA | T22
|  |  | 2118.5 | 1930.7 | DIE7_VDD |  |  |  | 1248 | 3092 | 3930.95 | POWER | DIE7_VDD | DIE7_VDD | BGA | T22
|  |  | 3711.5 | 1930.7 | DIE7_VDD |  |  |  | 1249 | 3269 | 3930.95 | POWER | DIE7_VDD | DIE7_VDD | BGA | T22
|  |  | 4065.5 | 1930.7 | DIE7_VDD |  |  |  | 1250 | 3446 | 3930.95 | POWER | DIE7_VDD | DIE7_VDD | BGA | T22
|  |  | 2915 | 2025.95 | DIE7_VDD |  |  |  | 1251 | 2118.5 | 4026.2 | POWER | DIE7_VDD | DIE7_VDD | BGA | T22
|  |  | 3092 | 2025.95 | DIE7_VDD |  |  |  | 1252 | 2915 | 4121.45 | POWER | DIE7_VDD | DIE7_VDD | BGA | T22
|  |  | 3269 | 2025.95 | DIE7_VDD |  |  |  | 1253 | 3092 | 4121.45 | POWER | DIE7_VDD | DIE7_VDD | BGA | T22
|  |  | 3446 | 2025.95 | DIE7_VDD |  |  |  | 1254 | 3269 | 4121.45 | POWER | DIE7_VDD | DIE7_VDD | BGA | T22
|  |  | 3800 | 2025.95 | DIE7_VDD |  |  |  | 1255 | 3446 | 4121.45 | POWER | DIE7_VDD | DIE7_VDD | BGA | T22
|  |  | 4154 | 2025.95 | DIE7_VDD |  |  |  | 1256 | 2118.5 | 4216.7 | POWER | DIE7_VDD | DIE7_VDD | BGA | T22
|  |  | 2118.5 | 2121.2 | DIE7_VDD |  |  |  | 1257 | 4065.5 | 4216.7 | POWER | DIE7_VDD | DIE7_VDD | BGA | T22
|  |  | 2738 | 2216.45 | DIE7_VDD |  |  |  | 1258 | 2915 | 4311.95 | POWER | DIE7_VDD | DIE7_VDD | BGA | T22
|  |  | 2915 | 2216.45 | DIE7_VDD |  |  |  | 1259 | 3092 | 4311.95 | POWER | DIE7_VDD | DIE7_VDD | BGA | T22
|  |  | 3092 | 2216.45 | DIE7_VDD |  |  |  | 1260 | 3269 | 4311.95 | POWER | DIE7_VDD | DIE7_VDD | BGA | T22
|  |  | 3269 | 2216.45 | DIE7_VDD |  |  |  | 1261 | 3446 | 4311.95 | POWER | DIE7_VDD | DIE7_VDD | BGA | T22
|  |  | 3446 | 2216.45 | DIE7_VDD |  |  |  | 1262 | 4154 | 4311.95 | POWER | DIE7_VDD | DIE7_VDD | BGA | T22
|  |  | 2118.5 | 2311.7 | DIE7_VDD |  |  |  | 1263 | 2118.5 | 4407.2 | POWER | DIE7_VDD | DIE7_VDD | BGA | T22
|  |  | 2738 | 2406.95 | DIE7_VDD |  |  |  | 1264 | 3534.5 | 4407.2 | POWER | DIE7_VDD | DIE7_VDD | BGA | T22
|  |  | 2915 | 2406.95 | DIE7_VDD |  |  |  | 1265 | 3888.5 | 4407.2 | POWER | DIE7_VDD | DIE7_VDD | BGA | T22
|  |  | 3092 | 2406.95 | DIE7_VDD |  |  |  | 1266 | 2738 | 4502.45 | POWER | DIE7_VDD | DIE7_VDD | BGA | T22
|  |  | 3269 | 2406.95 | DIE7_VDD |  |  |  | 1267 | 2915 | 4502.45 | POWER | DIE7_VDD | DIE7_VDD | BGA | T22
|  |  | 3446 | 2406.95 | DIE7_VDD |  |  |  | 1268 | 3092 | 4502.45 | POWER | DIE7_VDD | DIE7_VDD | BGA | T22
|  |  | 2118.5 | 2502.2 | DIE7_VDD |  |  |  | 1269 | 3269 | 4502.45 | POWER | DIE7_VDD | DIE7_VDD | BGA | T22
|  |  | 3711.5 | 2502.2 | DIE7_VDD |  |  |  | 1270 | 3977 | 4502.45 | POWER | DIE7_VDD | DIE7_VDD | BGA | T22
|  |  | 4065.5 | 2502.2 | DIE7_VDD |  |  |  | 1271 | 2118.5 | 4597.7 | POWER | DIE7_VDD | DIE7_VDD | BGA | T22
|  |  | 2915 | 2597.45 | DIE7_VDD |  |  |  | 1272 | 3534.5 | 4597.7 | POWER | DIE7_VDD | DIE7_VDD | BGA | T22
|  |  | 3092 | 2597.45 | DIE7_VDD |  |  |  | 1273 | 2738 | 4692.95 | POWER | DIE7_VDD | DIE7_VDD | BGA | T22
|  |  | 3269 | 2597.45 | DIE7_VDD |  |  |  | 1274 | 2915 | 4692.95 | POWER | DIE7_VDD | DIE7_VDD | BGA | T22
|  |  | 3446 | 2597.45 | DIE7_VDD |  |  |  | 1275 | 3269 | 4692.95 | POWER | DIE7_VDD | DIE7_VDD | BGA | T22
|  |  | 3800 | 2597.45 | DIE7_VDD |  |  |  | 1276 | 3977 | 4692.95 | POWER | DIE7_VDD | DIE7_VDD | BGA | T22
|  |  | 4154 | 2597.45 | DIE7_VDD |  |  |  | 1277 | 2118.5 | 4788.2 | POWER | DIE7_VDD | DIE7_VDD | BGA | T22
|  |  | 2118.5 | 2692.7 | DIE7_VDD |  |  |  | 1278 | 3534.5 | 4788.2 | POWER | DIE7_VDD | DIE7_VDD | BGA | T22
|  |  | 2915 | 2787.95 | DIE7_VDD |  |  |  | 1279 | 2915 | 4883.45 | POWER | DIE7_VDD | DIE7_VDD | BGA | T22
|  |  | 3092 | 2787.95 | DIE7_VDD |  |  |  | 1280 | 3977 | 4883.45 | POWER | DIE7_VDD | DIE7_VDD | BGA | T22
|  |  | 3269 | 2787.95 | DIE7_VDD |  |  |  | 1281 | 2118.5 | 206.45 | GROUND | VSS | VSS | BGA | R8
|  |  | 3446 | 2787.95 | DIE7_VDD |  |  |  | 1282 | 2295.5 | 206.45 | GROUND | VSS | VSS | BGA | R10
|  |  | 2118.5 | 2883.2 | DIE7_VDD |  |  |  | 1283 | 2472.5 | 206.45 | GROUND | VSS | VSS | BGA | R11
|  |  | 2915 | 2978.45 | DIE7_VDD |  |  |  | 1284 | 2649.5 | 206.45 | GROUND | VSS | VSS | BGA | R12
|  |  | 3092 | 2978.45 | DIE7_VDD |  |  |  | 1285 | 2826.5 | 206.45 | GROUND | VSS | VSS | BGA | R13
|  |  | 3269 | 2978.45 | DIE7_VDD |  |  |  | 1286 | 3003.5 | 206.45 | GROUND | VSS | VSS | BGA | R14
|  |  | 3446 | 2978.45 | DIE7_VDD |  |  |  | 1287 | 3180.5 | 206.45 | GROUND | VSS | VSS | BGA | R16
|  |  | 2118.5 | 3073.7 | DIE7_VDD |  |  |  | 1288 | 3357.5 | 206.45 | GROUND | VSS | VSS | BGA | R18
|  |  | 3711.5 | 3073.7 | DIE7_VDD |  |  |  | 1289 | 3534.5 | 206.45 | GROUND | VSS | VSS | BGA | R19
|  |  | 4065.5 | 3073.7 | DIE7_VDD |  |  |  | 1290 | 3711.5 | 206.45 | GROUND | VSS | VSS | BGA | R21
|  |  | 2915 | 3168.95 | DIE7_VDD |  |  |  | 1291 | 3888.5 | 206.45 | GROUND | VSS | VSS | BGA | R23
|  |  | 3092 | 3168.95 | DIE7_VDD |  |  |  | 1292 | 1676 | 311.45 | GROUND | VSS | VSS | BGA | R24
|  |  | 3269 | 3168.95 | DIE7_VDD |  |  |  | 1293 | 2207 | 311.45 | GROUND | VSS | VSS | BGA | R25
|  |  | 3446 | 3168.95 | DIE7_VDD |  |  |  | 1294 | 2384 | 311.45 | GROUND | VSS | VSS | BGA | R26
|  |  | 3800 | 3168.95 | DIE7_VDD |  |  |  | 1295 | 2649.5 | 406.7 | GROUND | VSS | VSS | BGA | R27
|  |  | 4154 | 3168.95 | DIE7_VDD |  |  |  | 1296 | 3003.5 | 406.7 | GROUND | VSS | VSS | BGA | R29
|  |  | 2118.5 | 3264.2 | DIE7_VDD |  |  |  | 1297 | 3180.5 | 406.7 | GROUND | VSS | VSS | BGA | R30
|  |  | 2738 | 3359.45 | DIE7_VDD |  |  |  | 1298 | 3357.5 | 406.7 | GROUND | VSS | VSS | BGA | R31
|  |  | 2915 | 3359.45 | DIE7_VDD |  |  |  | 1299 | 3534.5 | 406.7 | GROUND | VSS | VSS | BGA | R32
|  |  | 3092 | 3359.45 | DIE7_VDD |  |  |  | 1300 | 3711.5 | 406.7 | GROUND | VSS | VSS | BGA | R33
|  |  | 3269 | 3359.45 | DIE7_VDD |  |  |  | 1301 | 3888.5 | 406.7 | GROUND | VSS | VSS | BGA | T4
|  |  | 3446 | 3359.45 | DIE7_VDD |  |  |  | 1302 | 4065.5 | 406.7 | GROUND | VSS | VSS | BGA | T5
|  |  | 2118.5 | 3454.7 | DIE7_VDD |  |  |  | 1303 | 4242.5 | 406.7 | GROUND | VSS | VSS | BGA | T6
|  |  | 2738 | 3549.95 | DIE7_VDD |  |  |  | 1304 | 1853 | 501.95 | GROUND | VSS | VSS | BGA | T7
|  |  | 2915 | 3549.95 | DIE7_VDD |  |  |  | 1305 | 2384 | 501.95 | GROUND | VSS | VSS | BGA | T8
|  |  | 3092 | 3549.95 | DIE7_VDD |  |  |  | 1306 | 3623 | 501.95 | GROUND | VSS | VSS | BGA | T10
|  |  | 3269 | 3549.95 | DIE7_VDD |  |  |  | 1307 | 3977 | 501.95 | GROUND | VSS | VSS | BGA | T11
|  |  | 3446 | 3549.95 | DIE7_VDD |  |  |  | 1308 | 2649.5 | 597.2 | GROUND | VSS | VSS | BGA | T12
|  |  | 2118.5 | 3645.2 | DIE7_VDD |  |  |  | 1309 | 3003.5 | 597.2 | GROUND | VSS | VSS | BGA | T15
|  |  | 3711.5 | 3645.2 | DIE7_VDD |  |  |  | 1310 | 3180.5 | 597.2 | GROUND | VSS | VSS | BGA | T16
|  |  | 4065.5 | 3645.2 | DIE7_VDD |  |  |  | 1311 | 3357.5 | 597.2 | GROUND | VSS | VSS | BGA | T18
|  |  | 2915 | 3740.45 | DIE7_VDD |  |  |  | 1312 | 4242.5 | 597.2 | GROUND | VSS | VSS | BGA | T19
|  |  | 3092 | 3740.45 | DIE7_VDD |  |  |  | 1313 | 1853 | 692.45 | GROUND | VSS | VSS | BGA | T20
|  |  | 3269 | 3740.45 | DIE7_VDD |  |  |  | 1314 | 2384 | 692.45 | GROUND | VSS | VSS | BGA | T21
|  |  | 3446 | 3740.45 | DIE7_VDD |  |  |  | 1315 | 2649.5 | 787.7 | GROUND | VSS | VSS | BGA | T23
|  |  | 3800 | 3740.45 | DIE7_VDD |  |  |  | 1316 | 3003.5 | 787.7 | GROUND | VSS | VSS | BGA | T24
|  |  | 4154 | 3740.45 | DIE7_VDD |  |  |  | 1317 | 3180.5 | 787.7 | GROUND | VSS | VSS | BGA | T25
|  |  | 2118.5 | 3835.7 | DIE7_VDD |  |  |  | 1318 | 3357.5 | 787.7 | GROUND | VSS | VSS | BGA | T26
|  |  | 2915 | 3930.95 | DIE7_VDD |  |  |  | 1319 | 3534.5 | 787.7 | GROUND | VSS | VSS | BGA | T27
|  |  | 3092 | 3930.95 | DIE7_VDD |  |  |  | 1320 | 3888.5 | 787.7 | GROUND | VSS | VSS | BGA | T28
|  |  | 3269 | 3930.95 | DIE7_VDD |  |  |  | 1321 | 4242.5 | 787.7 | GROUND | VSS | VSS | BGA | T29
|  |  | 3446 | 3930.95 | DIE7_VDD |  |  |  | 1322 | 1676 | 882.95 | GROUND | VSS | VSS | BGA | T30
|  |  | 2118.5 | 4026.2 | DIE7_VDD |  |  |  | 1323 | 2207 | 882.95 | GROUND | VSS | VSS | BGA | T31
|  |  | 2915 | 4121.45 | DIE7_VDD |  |  |  | 1324 | 2384 | 882.95 | GROUND | VSS | VSS | BGA | T32
|  |  | 3092 | 4121.45 | DIE7_VDD |  |  |  | 1325 | 2649.5 | 978.2 | GROUND | VSS | VSS | BGA | T33
|  |  | 3269 | 4121.45 | DIE7_VDD |  |  |  | 1326 | 3003.5 | 978.2 | GROUND | VSS | VSS | BGA | U4
|  |  | 3446 | 4121.45 | DIE7_VDD |  |  |  | 1327 | 3180.5 | 978.2 | GROUND | VSS | VSS | BGA | U5
|  |  | 2118.5 | 4216.7 | DIE7_VDD |  |  |  | 1328 | 3357.5 | 978.2 | GROUND | VSS | VSS | BGA | U6
|  |  | 4065.5 | 4216.7 | DIE7_VDD |  |  |  | 1329 | 4242.5 | 978.2 | GROUND | VSS | VSS | BGA | U7
|  |  | 2915 | 4311.95 | DIE7_VDD |  |  |  | 1330 | 1853 | 1073.45 | GROUND | VSS | VSS | BGA | U8
|  |  | 3092 | 4311.95 | DIE7_VDD |  |  |  | 1331 | 2384 | 1073.45 | GROUND | VSS | VSS | BGA | U9
|  |  | 3269 | 4311.95 | DIE7_VDD |  |  |  | 1332 | 3623 | 1073.45 | GROUND | VSS | VSS | BGA | U10
|  |  | 3446 | 4311.95 | DIE7_VDD |  |  |  | 1333 | 3977 | 1073.45 | GROUND | VSS | VSS | BGA | U11
|  |  | 4154 | 4311.95 | DIE7_VDD |  |  |  | 1334 | 2649.5 | 1168.7 | GROUND | VSS | VSS | BGA | U12
|  |  | 2118.5 | 4407.2 | DIE7_VDD |  |  |  | 1335 | 3003.5 | 1168.7 | GROUND | VSS | VSS | BGA | U16
|  |  | 3534.5 | 4407.2 | DIE7_VDD |  |  |  | 1336 | 3180.5 | 1168.7 | GROUND | VSS | VSS | BGA | U17
|  |  | 3888.5 | 4407.2 | DIE7_VDD |  |  |  | 1337 | 3357.5 | 1168.7 | GROUND | VSS | VSS | BGA | U18
|  |  | 2738 | 4502.45 | DIE7_VDD |  |  |  | 1338 | 4242.5 | 1168.7 | GROUND | VSS | VSS | BGA | U19
|  |  | 2915 | 4502.45 | DIE7_VDD |  |  |  | 1339 | 1853 | 1263.95 | GROUND | VSS | VSS | BGA | U20
|  |  | 3092 | 4502.45 | DIE7_VDD |  |  |  | 1340 | 2384 | 1263.95 | GROUND | VSS | VSS | BGA | U21
|  |  | 3269 | 4502.45 | DIE7_VDD |  |  |  | 1341 | 2649.5 | 1359.2 | GROUND | VSS | VSS | BGA | U22
|  |  | 3977 | 4502.45 | DIE7_VDD |  |  |  | 1342 | 3003.5 | 1359.2 | GROUND | VSS | VSS | BGA | U23
|  |  | 2118.5 | 4597.7 | DIE7_VDD |  |  |  | 1343 | 3180.5 | 1359.2 | GROUND | VSS | VSS | BGA | U24
|  |  | 3534.5 | 4597.7 | DIE7_VDD |  |  |  | 1344 | 3357.5 | 1359.2 | GROUND | VSS | VSS | BGA | U25
|  |  | 2738 | 4692.95 | DIE7_VDD |  |  |  | 1345 | 3534.5 | 1359.2 | GROUND | VSS | VSS | BGA | U26
|  |  | 2915 | 4692.95 | DIE7_VDD |  |  |  | 1346 | 3888.5 | 1359.2 | GROUND | VSS | VSS | BGA | U27
|  |  | 3269 | 4692.95 | DIE7_VDD |  |  |  | 1347 | 4242.5 | 1359.2 | GROUND | VSS | VSS | BGA | U28
|  |  | 3977 | 4692.95 | DIE7_VDD |  |  |  | 1348 | 1676 | 1454.45 | GROUND | VSS | VSS | BGA | U29
|  |  | 2118.5 | 4788.2 | DIE7_VDD |  |  |  | 1349 | 2207 | 1454.45 | GROUND | VSS | VSS | BGA | U30
|  |  | 3534.5 | 4788.2 | DIE7_VDD |  |  |  | 1350 | 2384 | 1454.45 | GROUND | VSS | VSS | BGA | U31
|  |  | 2915 | 4883.45 | DIE7_VDD |  |  |  | 1351 | 2649.5 | 1549.7 | GROUND | VSS | VSS | BGA | U32
|  |  | 3977 | 4883.45 | DIE7_VDD |  |  |  | 1352 | 3003.5 | 1549.7 | GROUND | VSS | VSS | BGA | U33
|  |  | 2118.5 | 206.45 | VSS |  |  |  | 1353 | 3180.5 | 1549.7 | GROUND | VSS | VSS | BGA | V4
|  |  | 2295.5 | 206.45 | VSS |  |  |  | 1354 | 3357.5 | 1549.7 | GROUND | VSS | VSS | BGA | V5
|  |  | 2472.5 | 206.45 | VSS |  |  |  | 1355 | 4242.5 | 1549.7 | GROUND | VSS | VSS | BGA | V6
|  |  | 2649.5 | 206.45 | VSS |  |  |  | 1356 | 1853 | 1644.95 | GROUND | VSS | VSS | BGA | V7
|  |  | 2826.5 | 206.45 | VSS |  |  |  | 1357 | 2384 | 1644.95 | GROUND | VSS | VSS | BGA | V8
|  |  | 3003.5 | 206.45 | VSS |  |  |  | 1358 | 3623 | 1644.95 | GROUND | VSS | VSS | BGA | V9
|  |  | 3180.5 | 206.45 | VSS |  |  |  | 1359 | 3977 | 1644.95 | GROUND | VSS | VSS | BGA | V10
|  |  | 3357.5 | 206.45 | VSS |  |  |  | 1360 | 2649.5 | 1740.2 | GROUND | VSS | VSS | BGA | V11
|  |  | 3534.5 | 206.45 | VSS |  |  |  | 1361 | 3003.5 | 1740.2 | GROUND | VSS | VSS | BGA | V12
|  |  | 3711.5 | 206.45 | VSS |  |  |  | 1362 | 3180.5 | 1740.2 | GROUND | VSS | VSS | BGA | V16
|  |  | 3888.5 | 206.45 | VSS |  |  |  | 1363 | 3357.5 | 1740.2 | GROUND | VSS | VSS | BGA | V19
|  |  | 1676 | 311.45 | VSS |  |  |  | 1364 | 4242.5 | 1740.2 | GROUND | VSS | VSS | BGA | V20
|  |  | 2207 | 311.45 | VSS |  |  |  | 1365 | 1853 | 1835.45 | GROUND | VSS | VSS | BGA | V21
|  |  | 2384 | 311.45 | VSS |  |  |  | 1366 | 2384 | 1835.45 | GROUND | VSS | VSS | BGA | V22
|  |  | 2649.5 | 406.7 | VSS |  |  |  | 1367 | 2649.5 | 1930.7 | GROUND | VSS | VSS | BGA | V25
|  |  | 3003.5 | 406.7 | VSS |  |  |  | 1368 | 3003.5 | 1930.7 | GROUND | VSS | VSS | BGA | V29
|  |  | 3180.5 | 406.7 | VSS |  |  |  | 1369 | 3180.5 | 1930.7 | GROUND | VSS | VSS | BGA | V30
|  |  | 3357.5 | 406.7 | VSS |  |  |  | 1370 | 3357.5 | 1930.7 | GROUND | VSS | VSS | BGA | V31
|  |  | 3534.5 | 406.7 | VSS |  |  |  | 1371 | 3534.5 | 1930.7 | GROUND | VSS | VSS | BGA | V32
|  |  | 3711.5 | 406.7 | VSS |  |  |  | 1372 | 3888.5 | 1930.7 | GROUND | VSS | VSS | BGA | V33
|  |  | 3888.5 | 406.7 | VSS |  |  |  | 1373 | 4242.5 | 1930.7 | GROUND | VSS | VSS | BGA | W4
|  |  | 4065.5 | 406.7 | VSS |  |  |  | 1374 | 1676 | 2025.95 | GROUND | VSS | VSS | BGA | W5
|  |  | 4242.5 | 406.7 | VSS |  |  |  | 1375 | 2207 | 2025.95 | GROUND | VSS | VSS | BGA | W6
|  |  | 1853 | 501.95 | VSS |  |  |  | 1376 | 2384 | 2025.95 | GROUND | VSS | VSS | BGA | W7
|  |  | 2384 | 501.95 | VSS |  |  |  | 1377 | 2649.5 | 2121.2 | GROUND | VSS | VSS | BGA | W8
|  |  | 3623 | 501.95 | VSS |  |  |  | 1378 | 3003.5 | 2121.2 | GROUND | VSS | VSS | BGA | W9
|  |  | 3977 | 501.95 | VSS |  |  |  | 1379 | 3180.5 | 2121.2 | GROUND | VSS | VSS | BGA | W10
|  |  | 2649.5 | 597.2 | VSS |  |  |  | 1380 | 3357.5 | 2121.2 | GROUND | VSS | VSS | BGA | W11
|  |  | 3003.5 | 597.2 | VSS |  |  |  | 1381 | 4242.5 | 2121.2 | GROUND | VSS | VSS | BGA | W12
|  |  | 3180.5 | 597.2 | VSS |  |  |  | 1382 | 1853 | 2216.45 | GROUND | VSS | VSS | BGA | W13
|  |  | 3357.5 | 597.2 | VSS |  |  |  | 1383 | 2384 | 2216.45 | GROUND | VSS | VSS | BGA | W14
|  |  | 4242.5 | 597.2 | VSS |  |  |  | 1384 | 3623 | 2216.45 | GROUND | VSS | VSS | BGA | W15
|  |  | 1853 | 692.45 | VSS |  |  |  | 1385 | 3977 | 2216.45 | GROUND | VSS | VSS | BGA | W16
|  |  | 2384 | 692.45 | VSS |  |  |  | 1386 | 2649.5 | 2311.7 | GROUND | VSS | VSS | BGA | W17
|  |  | 2649.5 | 787.7 | VSS |  |  |  | 1387 | 3003.5 | 2311.7 | GROUND | VSS | VSS | BGA | W18
|  |  | 3003.5 | 787.7 | VSS |  |  |  | 1388 | 3180.5 | 2311.7 | GROUND | VSS | VSS | BGA | W19
|  |  | 3180.5 | 787.7 | VSS |  |  |  | 1389 | 3357.5 | 2311.7 | GROUND | VSS | VSS | BGA | W20
|  |  | 3357.5 | 787.7 | VSS |  |  |  | 1390 | 4242.5 | 2311.7 | GROUND | VSS | VSS | BGA | W21
|  |  | 3534.5 | 787.7 | VSS |  |  |  | 1391 | 1853 | 2406.95 | GROUND | VSS | VSS | BGA | W22
|  |  | 3888.5 | 787.7 | VSS |  |  |  | 1392 | 2384 | 2406.95 | GROUND | VSS | VSS | BGA | W23
|  |  | 4242.5 | 787.7 | VSS |  |  |  | 1393 | 2649.5 | 2502.2 | GROUND | VSS | VSS | BGA | W24
|  |  | 1676 | 882.95 | VSS |  |  |  | 1394 | 3003.5 | 2502.2 | GROUND | VSS | VSS | BGA | W25
|  |  | 2207 | 882.95 | VSS |  |  |  | 1395 | 3180.5 | 2502.2 | GROUND | VSS | VSS | BGA | W29
|  |  | 2384 | 882.95 | VSS |  |  |  | 1396 | 3357.5 | 2502.2 | GROUND | VSS | VSS | BGA | W30
|  |  | 2649.5 | 978.2 | VSS |  |  |  | 1397 | 3534.5 | 2502.2 | GROUND | VSS | VSS | BGA | W31
|  |  | 3003.5 | 978.2 | VSS |  |  |  | 1398 | 3888.5 | 2502.2 | GROUND | VSS | VSS | BGA | W32
|  |  | 3180.5 | 978.2 | VSS |  |  |  | 1399 | 4242.5 | 2502.2 | GROUND | VSS | VSS | BGA | W33
|  |  | 3357.5 | 978.2 | VSS |  |  |  | 1400 | 1676 | 2597.45 | GROUND | VSS | VSS | BGA | Y4
|  |  | 4242.5 | 978.2 | VSS |  |  |  | 1401 | 2207 | 2597.45 | GROUND | VSS | VSS | BGA | Y5
|  |  | 1853 | 1073.45 | VSS |  |  |  | 1402 | 2384 | 2597.45 | GROUND | VSS | VSS | BGA | Y6
|  |  | 2384 | 1073.45 | VSS |  |  |  | 1403 | 2649.5 | 2692.7 | GROUND | VSS | VSS | BGA | Y7
|  |  | 3623 | 1073.45 | VSS |  |  |  | 1404 | 3003.5 | 2692.7 | GROUND | VSS | VSS | BGA | Y8
|  |  | 3977 | 1073.45 | VSS |  |  |  | 1405 | 3180.5 | 2692.7 | GROUND | VSS | VSS | BGA | Y9
|  |  | 2649.5 | 1168.7 | VSS |  |  |  | 1406 | 3357.5 | 2692.7 | GROUND | VSS | VSS | BGA | Y10
|  |  | 3003.5 | 1168.7 | VSS |  |  |  | 1407 | 4242.5 | 2692.7 | GROUND | VSS | VSS | BGA | Y12
|  |  | 3180.5 | 1168.7 | VSS |  |  |  | 1408 | 1853 | 2787.95 | GROUND | VSS | VSS | BGA | Y13
|  |  | 3357.5 | 1168.7 | VSS |  |  |  | 1409 | 2384 | 2787.95 | GROUND | VSS | VSS | BGA | Y14
|  |  | 4242.5 | 1168.7 | VSS |  |  |  | 1410 | 3623 | 2787.95 | GROUND | VSS | VSS | BGA | Y15
|  |  | 1853 | 1263.95 | VSS |  |  |  | 1411 | 3977 | 2787.95 | GROUND | VSS | VSS | BGA | Y16
|  |  | 2384 | 1263.95 | VSS |  |  |  | 1412 | 2649.5 | 2883.2 | GROUND | VSS | VSS | BGA | Y17
|  |  | 2649.5 | 1359.2 | VSS |  |  |  | 1413 | 3003.5 | 2883.2 | GROUND | VSS | VSS | BGA | Y18
|  |  | 3003.5 | 1359.2 | VSS |  |  |  | 1414 | 3180.5 | 2883.2 | GROUND | VSS | VSS | BGA | Y19
|  |  | 3180.5 | 1359.2 | VSS |  |  |  | 1415 | 3357.5 | 2883.2 | GROUND | VSS | VSS | BGA | Y20
|  |  | 3357.5 | 1359.2 | VSS |  |  |  | 1416 | 4242.5 | 2883.2 | GROUND | VSS | VSS | BGA | Y21
|  |  | 3534.5 | 1359.2 | VSS |  |  |  | 1417 | 1853 | 2978.45 | GROUND | VSS | VSS | BGA | Y22
|  |  | 3888.5 | 1359.2 | VSS |  |  |  | 1418 | 2384 | 2978.45 | GROUND | VSS | VSS | BGA | Y23
|  |  | 4242.5 | 1359.2 | VSS |  |  |  | 1419 | 2649.5 | 3073.7 | GROUND | VSS | VSS | BGA | Y25
|  |  | 1676 | 1454.45 | VSS |  |  |  | 1420 | 3003.5 | 3073.7 | GROUND | VSS | VSS | BGA | Y26
|  |  | 2207 | 1454.45 | VSS |  |  |  | 1421 | 3180.5 | 3073.7 | GROUND | VSS | VSS | BGA | Y29
|  |  | 2384 | 1454.45 | VSS |  |  |  | 1422 | 3357.5 | 3073.7 | GROUND | VSS | VSS | BGA | Y30
|  |  | 2649.5 | 1549.7 | VSS |  |  |  | 1423 | 3534.5 | 3073.7 | GROUND | VSS | VSS | BGA | Y32
|  |  | 3003.5 | 1549.7 | VSS |  |  |  | 1424 | 3888.5 | 3073.7 | GROUND | VSS | VSS | BGA | Y33
|  |  | 3180.5 | 1549.7 | VSS |  |  |  | 1425 | 4242.5 | 3073.7 | GROUND | VSS | VSS | BGA | AA4
|  |  | 3357.5 | 1549.7 | VSS |  |  |  | 1426 | 1676 | 3168.95 | GROUND | VSS | VSS | BGA | AA5
|  |  | 4242.5 | 1549.7 | VSS |  |  |  | 1427 | 2207 | 3168.95 | GROUND | VSS | VSS | BGA | AA7
|  |  | 1853 | 1644.95 | VSS |  |  |  | 1428 | 2384 | 3168.95 | GROUND | VSS | VSS | BGA | AA8
|  |  | 2384 | 1644.95 | VSS |  |  |  | 1429 | 2649.5 | 3264.2 | GROUND | VSS | VSS | BGA | AA9
|  |  | 3623 | 1644.95 | VSS |  |  |  | 1430 | 3003.5 | 3264.2 | GROUND | VSS | VSS | BGA | AA10
|  |  | 3977 | 1644.95 | VSS |  |  |  | 1431 | 3180.5 | 3264.2 | GROUND | VSS | VSS | BGA | AA12
|  |  | 2649.5 | 1740.2 | VSS |  |  |  | 1432 | 3357.5 | 3264.2 | GROUND | VSS | VSS | BGA | AA14
|  |  | 3003.5 | 1740.2 | VSS |  |  |  | 1433 | 4242.5 | 3264.2 | GROUND | VSS | VSS | BGA | AA15
|  |  | 3180.5 | 1740.2 | VSS |  |  |  | 1434 | 1853 | 3359.45 | GROUND | VSS | VSS | BGA | AA16
|  |  | 3357.5 | 1740.2 | VSS |  |  |  | 1435 | 2384 | 3359.45 | GROUND | VSS | VSS | BGA | AA17
|  |  | 4242.5 | 1740.2 | VSS |  |  |  | 1436 | 3623 | 3359.45 | GROUND | VSS | VSS | BGA | AA18
|  |  | 1853 | 1835.45 | VSS |  |  |  | 1437 | 3977 | 3359.45 | GROUND | VSS | VSS | BGA | AA19
|  |  | 2384 | 1835.45 | VSS |  |  |  | 1438 | 2649.5 | 3454.7 | GROUND | VSS | VSS | BGA | AA20
|  |  | 2649.5 | 1930.7 | VSS |  |  |  | 1439 | 3003.5 | 3454.7 | GROUND | VSS | VSS | BGA | AA21
|  |  | 3003.5 | 1930.7 | VSS |  |  |  | 1440 | 3180.5 | 3454.7 | GROUND | VSS | VSS | BGA | AA22
|  |  | 3180.5 | 1930.7 | VSS |  |  |  | 1441 | 3357.5 | 3454.7 | GROUND | VSS | VSS | BGA | AA23
|  |  | 3357.5 | 1930.7 | VSS |  |  |  | 1442 | 4242.5 | 3454.7 | GROUND | VSS | VSS | BGA | AA25
|  |  | 3534.5 | 1930.7 | VSS |  |  |  | 1443 | 1853 | 3549.95 | GROUND | VSS | VSS | BGA | AA27
|  |  | 3888.5 | 1930.7 | VSS |  |  |  | 1444 | 2384 | 3549.95 | GROUND | VSS | VSS | BGA | AA28
|  |  | 4242.5 | 1930.7 | VSS |  |  |  | 1445 | 2649.5 | 3645.2 | GROUND | VSS | VSS | BGA | AA29
|  |  | 1676 | 2025.95 | VSS |  |  |  | 1446 | 3003.5 | 3645.2 | GROUND | VSS | VSS | BGA | AA30
|  |  | 2207 | 2025.95 | VSS |  |  |  | 1447 | 3180.5 | 3645.2 | GROUND | VSS | VSS | BGA | AA32
|  |  | 2384 | 2025.95 | VSS |  |  |  | 1448 | 3357.5 | 3645.2 | GROUND | VSS | VSS | BGA | AA33
|  |  | 2649.5 | 2121.2 | VSS |  |  |  | 1449 | 3534.5 | 3645.2 | GROUND | VSS | VSS | BGA | AB4
|  |  | 3003.5 | 2121.2 | VSS |  |  |  | 1450 | 3888.5 | 3645.2 | GROUND | VSS | VSS | BGA | AB5
|  |  | 3180.5 | 2121.2 | VSS |  |  |  | 1451 | 4242.5 | 3645.2 | GROUND | VSS | VSS | BGA | AB7
|  |  | 3357.5 | 2121.2 | VSS |  |  |  | 1452 | 1676 | 3740.45 | GROUND | VSS | VSS | BGA | AB8
|  |  | 4242.5 | 2121.2 | VSS |  |  |  | 1453 | 2207 | 3740.45 | GROUND | VSS | VSS | BGA | AB11
|  |  | 1853 | 2216.45 | VSS |  |  |  | 1454 | 2384 | 3740.45 | GROUND | VSS | VSS | BGA | AB12
|  |  | 2384 | 2216.45 | VSS |  |  |  | 1455 | 2649.5 | 3835.7 | GROUND | VSS | VSS | BGA | AB14
|  |  | 3623 | 2216.45 | VSS |  |  |  | 1456 | 3003.5 | 3835.7 | GROUND | VSS | VSS | BGA | AB15
|  |  | 3977 | 2216.45 | VSS |  |  |  | 1457 | 3180.5 | 3835.7 | GROUND | VSS | VSS | BGA | AB16
|  |  | 2649.5 | 2311.7 | VSS |  |  |  | 1458 | 3357.5 | 3835.7 | GROUND | VSS | VSS | BGA | AB17
|  |  | 3003.5 | 2311.7 | VSS |  |  |  | 1459 | 4242.5 | 3835.7 | GROUND | VSS | VSS | BGA | AB18
|  |  | 3180.5 | 2311.7 | VSS |  |  |  | 1460 | 1853 | 3930.95 | GROUND | VSS | VSS | BGA | AB19
|  |  | 3357.5 | 2311.7 | VSS |  |  |  | 1461 | 2384 | 3930.95 | GROUND | VSS | VSS | BGA | AB20
|  |  | 4242.5 | 2311.7 | VSS |  |  |  | 1462 | 3623 | 3930.95 | GROUND | VSS | VSS | BGA | AB21
|  |  | 1853 | 2406.95 | VSS |  |  |  | 1463 | 3977 | 3930.95 | GROUND | VSS | VSS | BGA | AB22
|  |  | 2384 | 2406.95 | VSS |  |  |  | 1464 | 2649.5 | 4026.2 | GROUND | VSS | VSS | BGA | AB23
|  |  | 2649.5 | 2502.2 | VSS |  |  |  | 1465 | 3003.5 | 4026.2 | GROUND | VSS | VSS | BGA | AB24
|  |  | 3003.5 | 2502.2 | VSS |  |  |  | 1466 | 3180.5 | 4026.2 | GROUND | VSS | VSS | BGA | AB25
|  |  | 3180.5 | 2502.2 | VSS |  |  |  | 1467 | 3357.5 | 4026.2 | GROUND | VSS | VSS | BGA | AB27
|  |  | 3357.5 | 2502.2 | VSS |  |  |  | 1468 | 4242.5 | 4026.2 | GROUND | VSS | VSS | BGA | AB28
|  |  | 3534.5 | 2502.2 | VSS |  |  |  | 1469 | 1853 | 4121.45 | GROUND | VSS | VSS | BGA | AB29
|  |  | 3888.5 | 2502.2 | VSS |  |  |  | 1470 | 2384 | 4121.45 | GROUND | VSS | VSS | BGA | AB30
|  |  | 4242.5 | 2502.2 | VSS |  |  |  | 1471 | 2649.5 | 4216.7 | GROUND | VSS | VSS | BGA | AB31
|  |  | 1676 | 2597.45 | VSS |  |  |  | 1472 | 3003.5 | 4216.7 | GROUND | VSS | VSS | BGA | AB32
|  |  | 2207 | 2597.45 | VSS |  |  |  | 1473 | 3180.5 | 4216.7 | GROUND | VSS | VSS | BGA | AB33
|  |  | 2384 | 2597.45 | VSS |  |  |  | 1474 | 3357.5 | 4216.7 | GROUND | VSS | VSS | BGA | AC4
|  |  | 2649.5 | 2692.7 | VSS |  |  |  | 1475 | 3534.5 | 4216.7 | GROUND | VSS | VSS | BGA | AC5
|  |  | 3003.5 | 2692.7 | VSS |  |  |  | 1476 | 3888.5 | 4216.7 | GROUND | VSS | VSS | BGA | AC6
|  |  | 3180.5 | 2692.7 | VSS |  |  |  | 1477 | 4242.5 | 4216.7 | GROUND | VSS | VSS | BGA | AC7
|  |  | 3357.5 | 2692.7 | VSS |  |  |  | 1478 | 1676 | 4311.95 | GROUND | VSS | VSS | BGA | AC8
|  |  | 4242.5 | 2692.7 | VSS |  |  |  | 1479 | 2207 | 4311.95 | GROUND | VSS | VSS | BGA | AC12
|  |  | 1853 | 2787.95 | VSS |  |  |  | 1480 | 2384 | 4311.95 | GROUND | VSS | VSS | BGA | AC13
|  |  | 2384 | 2787.95 | VSS |  |  |  | 1481 | 3977 | 4311.95 | GROUND | VSS | VSS | BGA | AC14
|  |  | 3623 | 2787.95 | VSS |  |  |  | 1482 | 2649.5 | 4407.2 | GROUND | VSS | VSS | BGA | AC15
|  |  | 3977 | 2787.95 | VSS |  |  |  | 1483 | 3003.5 | 4407.2 | GROUND | VSS | VSS | BGA | AC16
|  |  | 2649.5 | 2883.2 | VSS |  |  |  | 1484 | 3180.5 | 4407.2 | GROUND | VSS | VSS | BGA | AC17
|  |  | 3003.5 | 2883.2 | VSS |  |  |  | 1485 | 3357.5 | 4407.2 | GROUND | VSS | VSS | BGA | AC18
|  |  | 3180.5 | 2883.2 | VSS |  |  |  | 1486 | 4065.5 | 4407.2 | GROUND | VSS | VSS | BGA | AC19
|  |  | 3357.5 | 2883.2 | VSS |  |  |  | 1487 | 4242.5 | 4407.2 | GROUND | VSS | VSS | BGA | AC20
|  |  | 4242.5 | 2883.2 | VSS |  |  |  | 1488 | 1853 | 4502.45 | GROUND | VSS | VSS | BGA | AC21
|  |  | 1853 | 2978.45 | VSS |  |  |  | 1489 | 2384 | 4502.45 | GROUND | VSS | VSS | BGA | AC22
|  |  | 2384 | 2978.45 | VSS |  |  |  | 1490 | 3446 | 4502.45 | GROUND | VSS | VSS | BGA | AC23
|  |  | 2649.5 | 3073.7 | VSS |  |  |  | 1491 | 3623 | 4502.45 | GROUND | VSS | VSS | BGA | AC24
|  |  | 3003.5 | 3073.7 | VSS |  |  |  | 1492 | 3800 | 4502.45 | GROUND | VSS | VSS | BGA | AC25
|  |  | 3180.5 | 3073.7 | VSS |  |  |  | 1493 | 4154 | 4502.45 | GROUND | VSS | VSS | BGA | AC26
|  |  | 3357.5 | 3073.7 | VSS |  |  |  | 1494 | 2649.5 | 4597.7 | GROUND | VSS | VSS | BGA | AC29
|  |  | 3534.5 | 3073.7 | VSS |  |  |  | 1495 | 4242.5 | 4597.7 | GROUND | VSS | VSS | BGA | AC33
|  |  | 3888.5 | 3073.7 | VSS |  |  |  | 1496 | 1853 | 4692.95 | GROUND | VSS | VSS | BGA | AD4
|  |  | 4242.5 | 3073.7 | VSS |  |  |  | 1497 | 2384 | 4692.95 | GROUND | VSS | VSS | BGA | AD6
|  |  | 1676 | 3168.95 | VSS |  |  |  | 1498 | 3623 | 4692.95 | GROUND | VSS | VSS | BGA | AD7
|  |  | 2207 | 3168.95 | VSS |  |  |  | 1499 | 3800 | 4692.95 | GROUND | VSS | VSS | BGA | AD8
|  |  | 2384 | 3168.95 | VSS |  |  |  | 1500 | 4154 | 4692.95 | GROUND | VSS | VSS | BGA | AD12
|  |  | 2649.5 | 3264.2 | VSS |  |  |  | 1501 | 2649.5 | 4788.2 | GROUND | VSS | VSS | BGA | AD15
|  |  | 3003.5 | 3264.2 | VSS |  |  |  | 1502 | 3003.5 | 4788.2 | GROUND | VSS | VSS | BGA | AD16
|  |  | 3180.5 | 3264.2 | VSS |  |  |  | 1503 | 3180.5 | 4788.2 | GROUND | VSS | VSS | BGA | AD17
|  |  | 3357.5 | 3264.2 | VSS |  |  |  | 1504 | 3357.5 | 4788.2 | GROUND | VSS | VSS | BGA | AD18
|  |  | 4242.5 | 3264.2 | VSS |  |  |  | 1505 | 3888.5 | 4788.2 | GROUND | VSS | VSS | BGA | AD19
|  |  | 1853 | 3359.45 | VSS |  |  |  | 1506 | 4065.5 | 4788.2 | GROUND | VSS | VSS | BGA | AD20
|  |  | 2384 | 3359.45 | VSS |  |  |  | 1507 | 4242.5 | 4788.2 | GROUND | VSS | VSS | BGA | AD21
|  |  | 3623 | 3359.45 | VSS |  |  |  | 1508 | 1676 | 4883.45 | GROUND | VSS | VSS | BGA | AD22
|  |  | 3977 | 3359.45 | VSS |  |  |  | 1509 | 1853 | 4883.45 | GROUND | VSS | VSS | BGA | AD23
|  |  | 2649.5 | 3454.7 | VSS |  |  |  | 1510 | 2030 | 4883.45 | GROUND | VSS | VSS | BGA | AD24
|  |  | 3003.5 | 3454.7 | VSS |  |  |  | 1511 | 2207 | 4883.45 | GROUND | VSS | VSS | BGA | AD25
|  |  | 3180.5 | 3454.7 | VSS |  |  |  | 1512 | 2384 | 4883.45 | GROUND | VSS | VSS | BGA | AD26
|  |  | 3357.5 | 3454.7 | VSS |  |  |  | 1513 | 2561 | 4883.45 | GROUND | VSS | VSS | BGA | AD27
|  |  | 4242.5 | 3454.7 | VSS |  |  |  | 1514 | 2738 | 4883.45 | GROUND | VSS | VSS | BGA | AD28
|  |  | 1853 | 3549.95 | VSS |  |  |  | 1515 | 3269 | 4883.45 | GROUND | VSS | VSS | BGA | AD29
|  |  | 2384 | 3549.95 | VSS |  |  |  | 1516 | 3623 | 4883.45 | GROUND | VSS | VSS | BGA | AD33
|  |  | 2649.5 | 3645.2 | VSS |  |  |  | 1517 | 3800 | 4883.45 | GROUND | VSS | VSS | BGA | AE4
|  |  | 3003.5 | 3645.2 | VSS |  |  |  | 1518 | 4154 | 4883.45 | GROUND | VSS | VSS | BGA | AE6
|  |  | 3180.5 | 3645.2 | VSS |  |  |  | 1519 | 1764.5 | 4978.7 | GROUND | VSS | VSS | BGA | AE8
|  |  | 3357.5 | 3645.2 | VSS |  |  |  | 1520 | 1941.5 | 4978.7 | GROUND | VSS | VSS | BGA | AE9
|  |  | 3534.5 | 3645.2 | VSS |  |  |  | 1521 | 2118.5 | 4978.7 | GROUND | VSS | VSS | BGA | AE10
|  |  | 3888.5 | 3645.2 | VSS |  |  |  | 1522 | 2295.5 | 4978.7 | GROUND | VSS | VSS | BGA | AE11
|  |  | 4242.5 | 3645.2 | VSS |  |  |  | 1523 | 2472.5 | 4978.7 | GROUND | VSS | VSS | BGA | AE12
|  |  | 1676 | 3740.45 | VSS |  |  |  | 1524 | 2649.5 | 4978.7 | GROUND | VSS | VSS | BGA | AE13
|  |  | 2207 | 3740.45 | VSS |  |  |  | 1525 | 2826.5 | 4978.7 | GROUND | VSS | VSS | BGA | AE14
|  |  | 2384 | 3740.45 | VSS |  |  |  | 1526 | 3180.5 | 4978.7 | GROUND | VSS | VSS | BGA | AE15
|  |  | 2649.5 | 3835.7 | VSS |  |  |  | 1527 | 3357.5 | 4978.7 | GROUND | VSS | VSS | BGA | AE16
|  |  | 3003.5 | 3835.7 | VSS |  |  |  | 1528 | 3534.5 | 4978.7 | GROUND | VSS | VSS | BGA | AE17
|  |  | 3180.5 | 3835.7 | VSS |  |  |  | 1529 | 3711.5 | 4978.7 | GROUND | VSS | VSS | BGA | AE18
|  |  | 3357.5 | 3835.7 | VSS |  |  |  | 1530 | 3888.5 | 4978.7 | GROUND | VSS | VSS | BGA | AE19
|  |  | 4242.5 | 3835.7 | VSS |  |  |  | 1531 | 4065.5 | 4978.7 | GROUND | VSS | VSS | BGA | AE20
|  |  | 1853 | 3930.95 | VSS |  |  |  | 1532 | 2030 | 5073.95 | GROUND | VSS | VSS | BGA | AE21
|  |  | 2384 | 3930.95 | VSS |  |  |  | 1533 | 2207 | 5073.95 | GROUND | VSS | VSS | BGA | AE22
|  |  | 3623 | 3930.95 | VSS |  |  |  | 1534 | 2384 | 5073.95 | GROUND | VSS | VSS | BGA | AE23
|  |  | 3977 | 3930.95 | VSS |  |  |  | 1535 | 2561 | 5073.95 | GROUND | VSS | VSS | BGA | AE24
|  |  | 2649.5 | 4026.2 | VSS |  |  |  | 1536 | 2738 | 5073.95 | GROUND | VSS | VSS | BGA | AE25
|  |  | 3003.5 | 4026.2 | VSS |  |  |  | 1537 | 2915 | 5073.95 | GROUND | VSS | VSS | BGA | AE26
|  |  | 3180.5 | 4026.2 | VSS |  |  |  | 1538 | 3092 | 5073.95 | GROUND | VSS | VSS | BGA | AE27
|  |  | 3357.5 | 4026.2 | VSS |  |  |  | 1539 | 3269 | 5073.95 | GROUND | VSS | VSS | BGA | AE29
|  |  | 4242.5 | 4026.2 | VSS |  |  |  | 1540 | 3446 | 5073.95 | GROUND | VSS | VSS | BGA | AE30
|  |  | 1853 | 4121.45 | VSS |  |  |  | 1541 | 3623 | 5073.95 | GROUND | VSS | VSS | BGA | AE33
|  |  | 2384 | 4121.45 | VSS |  |  |  | 1542 | 3800 | 5073.95 | GROUND | VSS | VSS | BGA | AF2
|  |  | 2649.5 | 4216.7 | VSS | [6 empty] | NC | DIE4_RDI_PL_CFG[27] |  | BGA | A4
|  |  | 3003.5 | 4216.7 | VSS | [6 empty] | NC | DIE4_RDI_PL_CFG[29] |  | BGA | A5
|  |  | 3180.5 | 4216.7 | VSS | [6 empty] | NC | DIE4_RDI_PL_CFG[31] |  | BGA | A6
|  |  | 3357.5 | 4216.7 | VSS | [6 empty] | NC | DIE4_RDI_PL_CFG_VLD |  | BGA | A7
|  |  | 3534.5 | 4216.7 | VSS | [6 empty] | NC | DIE4_TRST_N |  | BGA | A8
|  |  | 3888.5 | 4216.7 | VSS | [6 empty] | NC | DIE4_TCK |  | BGA | A9
|  |  | 4242.5 | 4216.7 | VSS | [6 empty] | NC | DIE8_RDI_PL_CFG_VLD |  | BGA | A30
|  |  | 1676 | 4311.95 | VSS | [6 empty] | NC | DIE8_RDI_PL_CFG[31] |  | BGA | A31
|  |  | 2207 | 4311.95 | VSS | [6 empty] | NC | DIE8_RDI_PL_CFG[29] |  | BGA | A32
|  |  | 2384 | 4311.95 | VSS | [6 empty] | NC | DIE8_RDI_PL_CFG[27] |  | BGA | A33
|  |  | 3977 | 4311.95 | VSS | [6 empty] | NC | DIE4_RDI_PL_CFG[10] |  | BGA | B4
|  |  | 2649.5 | 4407.2 | VSS | [6 empty] | NC | DIE4_RDI_PL_CFG[28] |  | BGA | B5
|  |  | 3003.5 | 4407.2 | VSS | [6 empty] | NC | DIE4_RDI_PL_CFG[30] |  | BGA | B6
|  |  | 3180.5 | 4407.2 | VSS | [6 empty] | NC | DIE4_RDI_PL_CFG[15] |  | BGA | B7
|  |  | 3357.5 | 4407.2 | VSS | [6 empty] | NC | DIE4_TDI |  | BGA | B8
|  |  | 4065.5 | 4407.2 | VSS | [6 empty] | NC | DIE8_RDI_PL_CFG[15] |  | BGA | B30
|  |  | 4242.5 | 4407.2 | VSS | [6 empty] | NC | DIE8_RDI_PL_CFG[30] |  | BGA | B31
|  |  | 1853 | 4502.45 | VSS | [6 empty] | NC | DIE8_RDI_PL_CFG[28] |  | BGA | B32
|  |  | 2384 | 4502.45 | VSS | [6 empty] | NC | DIE8_RDI_PL_CFG[10] |  | BGA | B33
|  |  | 3446 | 4502.45 | VSS | [6 empty] | NC | DIE4_RDI_PL_CFG[11] |  | BGA | C4
|  |  | 3623 | 4502.45 | VSS | [6 empty] | NC | DIE4_RDI_PL_CFG[12] |  | BGA | C5
|  |  | 3800 | 4502.45 | VSS | [6 empty] | NC | DIE4_RDI_PL_CFG[13] |  | BGA | C6
|  |  | 4154 | 4502.45 | VSS | [6 empty] | NC | DIE4_RDI_PL_CFG[14] |  | BGA | C7
|  |  | 2649.5 | 4597.7 | VSS | [6 empty] | NC | DIE4_TMS |  | BGA | C8
|  |  | 4242.5 | 4597.7 | VSS | [6 empty] | NC | DIE8_RDI_PL_CFG[14] |  | BGA | C30
|  |  | 1853 | 4692.95 | VSS | [6 empty] | NC | DIE8_RDI_PL_CFG[13] |  | BGA | C31
|  |  | 2384 | 4692.95 | VSS | [6 empty] | NC | DIE8_RDI_PL_CFG[12] |  | BGA | C32
|  |  | 3623 | 4692.95 | VSS | [6 empty] | NC | DIE8_RDI_PL_CFG[11] |  | BGA | C33
|  |  | 3800 | 4692.95 | VSS | [6 empty] | NC | DIE4_RDI_PL_CFG[1] |  | BGA | D1
|  |  | 4154 | 4692.95 | VSS | [6 empty] | NC | DIE4_RDI_PL_CFG[0] |  | BGA | D2
|  |  | 2649.5 | 4788.2 | VSS | [6 empty] | NC | DIE4_RDI_PL_CFG[16] |  | BGA | D3
|  |  | 3003.5 | 4788.2 | VSS | [6 empty] | NC | DIE4_BP_ZN |  | BGA | D5
|  |  | 3180.5 | 4788.2 | VSS | [6 empty] | NC | DIE4_BP_ATO |  | BGA | D7
|  |  | 3357.5 | 4788.2 | VSS | [6 empty] | NC | DIE4_CHIP_RST_N |  | BGA | D8
|  |  | 3888.5 | 4788.2 | VSS | [6 empty] | NC | DIE8_BP_ATO |  | BGA | D30
|  |  | 4065.5 | 4788.2 | VSS | [6 empty] | NC | DIE8_BP_ZN |  | BGA | D32
|  |  | 4242.5 | 4788.2 | VSS | [6 empty] | NC | DIE8_RDI_PL_CFG[16] |  | BGA | D34
|  |  | 1676 | 4883.45 | VSS | [6 empty] | NC | DIE8_RDI_PL_CFG[0] |  | BGA | D35
|  |  | 1853 | 4883.45 | VSS | [6 empty] | NC | DIE8_RDI_PL_CFG[1] |  | BGA | D36
|  |  | 2030 | 4883.45 | VSS | [6 empty] | NC | DIE4_RDI_PL_CFG[19] |  | BGA | E1
|  |  | 2207 | 4883.45 | VSS | [6 empty] | NC | DIE4_RDI_PL_CFG[17] |  | BGA | E2
|  |  | 2384 | 4883.45 | VSS | [6 empty] | NC | DIE4_RDI_PL_CFG[18] |  | BGA | E3
|  |  | 2561 | 4883.45 | VSS | [6 empty] | NC | DIE4_TDO |  | BGA | E5
|  |  | 2738 | 4883.45 | VSS | [6 empty] | NC | DIE4_BP_DTO |  | BGA | E7
|  |  | 3269 | 4883.45 | VSS | [6 empty] | NC | DIE4_DBG_SEL[1] |  | BGA | E8
|  |  | 3623 | 4883.45 | VSS | [6 empty] | NC | DIE8_BP_DTO |  | BGA | E30
|  |  | 3800 | 4883.45 | VSS | [6 empty] | NC | DIE8_TDO |  | BGA | E32
|  |  | 4154 | 4883.45 | VSS | [6 empty] | NC | DIE8_RDI_PL_CFG[18] |  | BGA | E34
|  |  | 1764.5 | 4978.7 | VSS | [6 empty] | NC | DIE8_RDI_PL_CFG[17] |  | BGA | E35
|  |  | 1941.5 | 4978.7 | VSS | [6 empty] | NC | DIE8_RDI_PL_CFG[19] |  | BGA | E36
|  |  | 2118.5 | 4978.7 | VSS | [6 empty] | NC | DIE4_RDI_PL_CFG[2] |  | BGA | F1
|  |  | 2295.5 | 4978.7 | VSS | [6 empty] | NC | DIE4_RDI_PL_CFG[3] |  | BGA | F2
|  |  | 2472.5 | 4978.7 | VSS | [6 empty] | NC | DIE4_RDI_PL_CFG[4] |  | BGA | F3
|  |  | 2649.5 | 4978.7 | VSS | [6 empty] | NC | DIE4_RDI_PL_CFG_CRD |  | BGA | F5
|  |  | 2826.5 | 4978.7 | VSS | [6 empty] | NC | DIE4_RDI_DCK |  | BGA | F7
|  |  | 3180.5 | 4978.7 | VSS | [6 empty] | NC | DIE4_DBG_SEL[0] |  | BGA | F8
|  |  | 3357.5 | 4978.7 | VSS | [6 empty] | NC | DIE8_RDI_DCK |  | BGA | F30
|  |  | 3534.5 | 4978.7 | VSS | [6 empty] | NC | DIE8_RDI_ACK |  | BGA | F31
|  |  | 3711.5 | 4978.7 | VSS | [6 empty] | NC | DIE8_RDI_PL_CFG_CRD |  | BGA | F32
|  |  | 3888.5 | 4978.7 | VSS | [6 empty] | NC | DIE8_RDI_PL_CFG[4] |  | BGA | F34
|  |  | 4065.5 | 4978.7 | VSS | [6 empty] | NC | DIE8_RDI_PL_CFG[3] |  | BGA | F35
|  |  | 2030 | 5073.95 | VSS | [6 empty] | NC | DIE8_RDI_PL_CFG[2] |  | BGA | F36
|  |  | 2207 | 5073.95 | VSS | [6 empty] | NC | DIE4_RDI_PL_CFG[6] |  | BGA | G1
|  |  | 2384 | 5073.95 | VSS | [6 empty] | NC | DIE4_RDI_PL_CFG[5] |  | BGA | G2
|  |  | 2561 | 5073.95 | VSS | [6 empty] | NC | DIE4_RDI_PL_CFG[20] |  | BGA | G3
|  |  | 2738 | 5073.95 | VSS | [6 empty] | NC | DIE4_RDI_ACK |  | BGA | G7
|  |  | 2915 | 5073.95 | VSS | [6 empty] | NC | DIE8_VCCAON |  | BGA | G27
|  |  | 3092 | 5073.95 | VSS | [6 empty] | NC | DIE8_VCCAON |  | BGA | G28
|  |  | 3269 | 5073.95 | VSS | [6 empty] | NC | DIE8_VDD |  | BGA | G30
|  |  | 3446 | 5073.95 | VSS | [6 empty] | NC | DIE8_TC_VDDQ |  | BGA | G31
|  |  | 3623 | 5073.95 | VSS | [6 empty] | NC | DIE8_TC_VDDQ |  | BGA | G32
|  |  | 3800 | 5073.95 | VSS | [6 empty] | NC | DIE8_RDI_PL_CFG[20] |  | BGA | G34
[12 empty] | NC | DIE8_RDI_PL_CFG[5] |  | BGA | G35
[12 empty] | NC | DIE8_RDI_PL_CFG[6] |  | BGA | G36
[12 empty] | NC | DIE4_RDI_PL_CFG[8] |  | BGA | H1
[12 empty] | NC | DIE4_RDI_PL_CFG[7] |  | BGA | H2
[12 empty] | NC | DIE4_RDI_PL_CFG[21] |  | BGA | H3
[12 empty] | NC | DIE4_CLK_N |  | BGA | H5
[12 empty] | NC | DIE8_VDD |  | BGA | H30
[12 empty] | NC | DIE8_VDDA |  | BGA | H31
[12 empty] | NC | DIE8_VDDA |  | BGA | H32
[12 empty] | NC | DIE8_RDI_PL_CFG[21] |  | BGA | H34
[12 empty] | NC | DIE8_RDI_PL_CFG[7] |  | BGA | H35
[12 empty] | NC | DIE8_RDI_PL_CFG[8] |  | BGA | H36
[12 empty] | NC | DIE4_RDI_PL_CFG[9] |  | BGA | J1
[12 empty] | NC | DIE4_RDI_PL_CFG[24] |  | BGA | J2
[12 empty] | NC | DIE4_RDI_PL_CFG[22] |  | BGA | J3
[12 empty] | NC | DIE4_CLK_P |  | BGA | J5
[12 empty] | NC | DIE4_VDD |  | BGA | J7
[12 empty] | NC | DIE8_VCCIO |  | BGA | J28
[12 empty] | NC | DIE8_VAA |  | BGA | J31
[12 empty] | NC | DIE8_VAA |  | BGA | J32
[12 empty] | NC | DIE8_RDI_PL_CFG[22] |  | BGA | J34
[12 empty] | NC | DIE8_RDI_PL_CFG[24] |  | BGA | J35
[12 empty] | NC | DIE8_RDI_PL_CFG[9] |  | BGA | J36
[12 empty] | NC | DIE4_RDI_PL_CFG[25] |  | BGA | K1
[12 empty] | NC | DIE4_RDI_PL_CFG[23] |  | BGA | K2
[12 empty] | NC | DIE4_RDI_PL_CFG[26] |  | BGA | K3
[12 empty] | NC | DIE4_VDD |  | BGA | K7
[12 empty] | NC | DIE4_VCCIO |  | BGA | K9
[12 empty] | NC | DIE8_VCCIO |  | BGA | K28
[12 empty] | NC | DIE8_VDD |  | BGA | K30
[12 empty] | NC | DIE8_RDI_PL_CFG[26] |  | BGA | K34
[12 empty] | NC | DIE8_RDI_PL_CFG[23] |  | BGA | K35
[12 empty] | NC | DIE8_RDI_PL_CFG[25] |  | BGA | K36
[12 empty] | NC | DIE4_VAA |  | BGA | L5
[12 empty] | NC | DIE4_VAA |  | BGA | L6
[12 empty] | NC | DIE4_VCCIO |  | BGA | L9
[12 empty] | NC | DIE8_VDD |  | BGA | L30
[12 empty] | NC | DIE8_CLK_P |  | BGA | L32
[12 empty] | NC | DIE8_TCK |  | BGA | L36
[12 empty] | NC | DIE4_VDDA |  | BGA | M5
[12 empty] | NC | DIE4_VDDA |  | BGA | M6
[12 empty] | NC | DIE4_VDD |  | BGA | M7
[12 empty] | NC | DIE8_CLK_N |  | BGA | M32
[12 empty] | NC | DIE8_CHIP_RST_N |  | BGA | M34
[12 empty] | NC | DIE8_DBG_SEL[1] |  | BGA | M35
[12 empty] | NC | DIE8_DBG_SEL[0] |  | BGA | M36
[12 empty] | NC | DIE4_TC_VDDQ |  | BGA | N5
[12 empty] | NC | DIE4_TC_VDDQ |  | BGA | N6
[12 empty] | NC | DIE4_VDD |  | BGA | N7
[12 empty] | NC | DIE4_VCCAON |  | BGA | N9
[12 empty] | NC | DIE4_VCCAON |  | BGA | N10
[12 empty] | NC | DIE8_TRST_N |  | BGA | N34
[12 empty] | NC | DIE8_TDI |  | BGA | N35
[12 empty] | NC | DIE8_TMS |  | BGA | N36
[12 empty] | NC | DIE6_VCCAON |  | BGA | V23
[12 empty] | NC | DIE6_VCCAON |  | BGA | V24
[12 empty] | NC | DIE6_VDD |  | BGA | V26
[12 empty] | NC | DIE6_TC_VDDQ |  | BGA | V27
[12 empty] | NC | DIE6_TC_VDDQ |  | BGA | V28
[12 empty] | NC | DIE6_VDD |  | BGA | W26
[12 empty] | NC | DIE6_VDDA |  | BGA | W27
[12 empty] | NC | DIE6_VDDA |  | BGA | W28
[12 empty] | NC | DIE2_VDD |  | BGA | Y11
[12 empty] | NC | DIE6_VCCIO |  | BGA | Y24
[12 empty] | NC | DIE6_VAA |  | BGA | Y27
[12 empty] | NC | DIE6_VAA |  | BGA | Y28
[12 empty] | NC | DIE6_CLK_P |  | BGA | Y31
[12 empty] | NC | DIE2_CLK_N |  | BGA | AA6
[12 empty] | NC | DIE2_VDD |  | BGA | AA11
[12 empty] | NC | DIE2_VCCIO |  | BGA | AA13
[12 empty] | NC | DIE6_VCCIO |  | BGA | AA24
[12 empty] | NC | DIE6_VDD |  | BGA | AA26
[12 empty] | NC | DIE6_CLK_N |  | BGA | AA31
[12 empty] | NC | DIE2_CLK_P |  | BGA | AB6
[12 empty] | NC | DIE2_VAA |  | BGA | AB9
[12 empty] | NC | DIE2_VAA |  | BGA | AB10
[12 empty] | NC | DIE2_VCCIO |  | BGA | AB13
[12 empty] | NC | DIE6_VDD |  | BGA | AB26
[12 empty] | NC | DIE2_VDDA |  | BGA | AC9
[12 empty] | NC | DIE2_VDDA |  | BGA | AC10
[12 empty] | NC | DIE2_VDD |  | BGA | AC11
[12 empty] | NC | DIE5_VCCAON |  | BGA | AC27
[12 empty] | NC | DIE5_VCCAON |  | BGA | AC28
[12 empty] | NC | DIE5_VDD |  | BGA | AC30
[12 empty] | NC | DIE5_TC_VDDQ |  | BGA | AC31
[12 empty] | NC | DIE5_TC_VDDQ |  | BGA | AC32
[12 empty] | NC | DIE1_TMS |  | BGA | AD1
[12 empty] | NC | DIE1_TDI |  | BGA | AD2
[12 empty] | NC | DIE1_TRST_N |  | BGA | AD3
[12 empty] | NC | DIE1_CLK_N |  | BGA | AD5
[12 empty] | NC | DIE2_TC_VDDQ |  | BGA | AD9
[12 empty] | NC | DIE2_TC_VDDQ |  | BGA | AD10
[12 empty] | NC | DIE2_VDD |  | BGA | AD11
[12 empty] | NC | DIE2_VCCAON |  | BGA | AD13
[12 empty] | NC | DIE2_VCCAON |  | BGA | AD14
[12 empty] | NC | DIE5_VDD |  | BGA | AD30
[12 empty] | NC | DIE5_VDDA |  | BGA | AD31
[12 empty] | NC | DIE5_VDDA |  | BGA | AD32
[12 empty] | NC | DIE1_DBG_SEL[0] |  | BGA | AE1
[12 empty] | NC | DIE1_DBG_SEL[1] |  | BGA | AE2
[12 empty] | NC | DIE1_CHIP_RST_N |  | BGA | AE3
[12 empty] | NC | DIE1_CLK_P |  | BGA | AE5
[12 empty] | NC | DIE1_VDD |  | BGA | AE7
[12 empty] | NC | DIE5_VCCIO |  | BGA | AE28
[12 empty] | NC | DIE5_VAA |  | BGA | AE31
[12 empty] | NC | DIE5_VAA |  | BGA | AE32
[12 empty] | NC | DIE1_TCK |  | BGA | AF1
[12 empty] | GROUND | VSS |  | BGA | AF3
[12 empty] | GROUND | VSS |  | BGA | AF4
[12 empty] | GROUND | VSS |  | BGA | AF5
[12 empty] | GROUND | VSS |  | BGA | AF6
[12 empty] | NC | DIE1_VDD |  | BGA | AF7
[12 empty] | GROUND | VSS |  | BGA | AF8
[12 empty] | NC | DIE1_VCCIO |  | BGA | AF9
[12 empty] | GROUND | VSS |  | BGA | AF10
[12 empty] | GROUND | VSS |  | BGA | AF11
[12 empty] | GROUND | VSS |  | BGA | AF12
[12 empty] | GROUND | VSS |  | BGA | AF13
[12 empty] | GROUND | VSS |  | BGA | AF14
[12 empty] | GROUND | VSS |  | BGA | AF15
[12 empty] | GROUND | VSS |  | BGA | AF16
[12 empty] | GROUND | VSS |  | BGA | AF17
[12 empty] | GROUND | VSS |  | BGA | AF18
[12 empty] | GROUND | VSS |  | BGA | AF19
[12 empty] | GROUND | VSS |  | BGA | AF20
[12 empty] | GROUND | VSS |  | BGA | AF21
[12 empty] | GROUND | VSS |  | BGA | AF22
[12 empty] | GROUND | VSS |  | BGA | AF23
[12 empty] | GROUND | VSS |  | BGA | AF24
[12 empty] | GROUND | VSS |  | BGA | AF25
[12 empty] | GROUND | VSS |  | BGA | AF26
[12 empty] | GROUND | VSS |  | BGA | AF27
[12 empty] | NC | DIE5_VCCIO |  | BGA | AF28
[12 empty] | GROUND | VSS |  | BGA | AF29
[12 empty] | NC | DIE5_VDD |  | BGA | AF30
[12 empty] | GROUND | VSS |  | BGA | AF31
[12 empty] | GROUND | VSS |  | BGA | AF32
[12 empty] | GROUND | VSS |  | BGA | AF33
[12 empty] | NC | DIE5_RDI_PL_CFG[26] |  | BGA | AF34
[12 empty] | NC | DIE5_RDI_PL_CFG[23] |  | BGA | AF35
[12 empty] | NC | DIE5_RDI_PL_CFG[25] |  | BGA | AF36
[12 empty] | NC | DIE1_RDI_PL_CFG[25] |  | BGA | AG1
[12 empty] | NC | DIE1_RDI_PL_CFG[23] |  | BGA | AG2
[12 empty] | NC | DIE1_RDI_PL_CFG[26] |  | BGA | AG3
[12 empty] | GROUND | VSS |  | BGA | AG4
[12 empty] | NC | DIE1_VAA |  | BGA | AG5
[12 empty] | NC | DIE1_VAA |  | BGA | AG6
[12 empty] | GROUND | VSS |  | BGA | AG7
[12 empty] | GROUND | VSS |  | BGA | AG8
[12 empty] | NC | DIE1_VCCIO |  | BGA | AG9
[12 empty] | GROUND | VSS |  | BGA | AG10
[12 empty] | GROUND | VSS |  | BGA | AG11
[12 empty] | GROUND | VSS |  | BGA | AG12
[12 empty] | GROUND | VSS |  | BGA | AG13
[12 empty] | GROUND | VSS |  | BGA | AG14
[12 empty] | GROUND | VSS |  | BGA | AG15
[12 empty] | GROUND | VSS |  | BGA | AG16
[12 empty] | GROUND | VSS |  | BGA | AG17
[12 empty] | GROUND | VSS |  | BGA | AG18
[12 empty] | GROUND | VSS |  | BGA | AG19
[12 empty] | GROUND | VSS |  | BGA | AG20
[12 empty] | GROUND | VSS |  | BGA | AG21
[12 empty] | GROUND | VSS |  | BGA | AG22
[12 empty] | GROUND | VSS |  | BGA | AG23
[12 empty] | GROUND | VSS |  | BGA | AG24
[12 empty] | GROUND | VSS |  | BGA | AG25
[12 empty] | GROUND | VSS |  | BGA | AG26
[12 empty] | GROUND | VSS |  | BGA | AG27
[12 empty] | GROUND | VSS |  | BGA | AG28
[12 empty] | GROUND | VSS |  | BGA | AG29
[12 empty] | NC | DIE5_VDD |  | BGA | AG30
[12 empty] | GROUND | VSS |  | BGA | AG31
[12 empty] | NC | DIE5_CLK_P |  | BGA | AG32
[12 empty] | GROUND | VSS |  | BGA | AG33
[12 empty] | NC | DIE5_RDI_PL_CFG[22] |  | BGA | AG34
[12 empty] | NC | DIE5_RDI_PL_CFG[24] |  | BGA | AG35
[12 empty] | NC | DIE5_RDI_PL_CFG[9] |  | BGA | AG36
[12 empty] | NC | DIE1_RDI_PL_CFG[9] |  | BGA | AH1
[12 empty] | NC | DIE1_RDI_PL_CFG[24] |  | BGA | AH2
[12 empty] | NC | DIE1_RDI_PL_CFG[22] |  | BGA | AH3
[12 empty] | GROUND | VSS |  | BGA | AH4
[12 empty] | NC | DIE1_VDDA |  | BGA | AH5
[12 empty] | NC | DIE1_VDDA |  | BGA | AH6
[12 empty] | NC | DIE1_VDD |  | BGA | AH7
[12 empty] | GROUND | VSS |  | BGA | AH8
[12 empty] | GROUND | VSS |  | BGA | AH9
[12 empty] | GROUND | VSS |  | BGA | AH10
[12 empty] | GROUND | VSS |  | BGA | AH11
[12 empty] | GROUND | VSS |  | BGA | AH12
[12 empty] | GROUND | VSS |  | BGA | AH13
[12 empty] | GROUND | VSS |  | BGA | AH14
[12 empty] | GROUND | VSS |  | BGA | AH15
[12 empty] | GROUND | VSS |  | BGA | AH16
[12 empty] | GROUND | VSS |  | BGA | AH17
[12 empty] | GROUND | VSS |  | BGA | AH18
[12 empty] | GROUND | VSS |  | BGA | AH19
[12 empty] | GROUND | VSS |  | BGA | AH20
[12 empty] | GROUND | VSS |  | BGA | AH21
[12 empty] | GROUND | VSS |  | BGA | AH22
[12 empty] | GROUND | VSS |  | BGA | AH23
[12 empty] | GROUND | VSS |  | BGA | AH24
[12 empty] | GROUND | VSS |  | BGA | AH25
[12 empty] | GROUND | VSS |  | BGA | AH26
[12 empty] | GROUND | VSS |  | BGA | AH27
[12 empty] | GROUND | VSS |  | BGA | AH28
[12 empty] | GROUND | VSS |  | BGA | AH29
[12 empty] | GROUND | VSS |  | BGA | AH30
[12 empty] | GROUND | VSS |  | BGA | AH31
[12 empty] | NC | DIE5_CLK_N |  | BGA | AH32
[12 empty] | GROUND | VSS |  | BGA | AH33
[12 empty] | NC | DIE5_RDI_PL_CFG[21] |  | BGA | AH34
[12 empty] | NC | DIE5_RDI_PL_CFG[7] |  | BGA | AH35
[12 empty] | NC | DIE5_RDI_PL_CFG[8] |  | BGA | AH36
[12 empty] | NC | DIE1_RDI_PL_CFG[8] |  | BGA | AJ1
[12 empty] | NC | DIE1_RDI_PL_CFG[7] |  | BGA | AJ2
[12 empty] | NC | DIE1_RDI_PL_CFG[21] |  | BGA | AJ3
[12 empty] | GROUND | VSS |  | BGA | AJ4
[12 empty] | NC | DIE1_TC_VDDQ |  | BGA | AJ5
[12 empty] | NC | DIE1_TC_VDDQ |  | BGA | AJ6
[12 empty] | NC | DIE1_VDD |  | BGA | AJ7
[12 empty] | GROUND | VSS |  | BGA | AJ8
[12 empty] | NC | DIE1_VCCAON |  | BGA | AJ9
[12 empty] | NC | DIE1_VCCAON |  | BGA | AJ10
[12 empty] | GROUND | VSS |  | BGA | AJ11
[12 empty] | GROUND | VSS |  | BGA | AJ12
[12 empty] | GROUND | VSS |  | BGA | AJ13
[12 empty] | GROUND | VSS |  | BGA | AJ14
[12 empty] | GROUND | VSS |  | BGA | AJ15
[12 empty] | GROUND | VSS |  | BGA | AJ16
[12 empty] | GROUND | VSS |  | BGA | AJ17
[12 empty] | GROUND | VSS |  | BGA | AJ18
[12 empty] | GROUND | VSS |  | BGA | AJ19
[12 empty] | GROUND | VSS |  | BGA | AJ20
[12 empty] | GROUND | VSS |  | BGA | AJ21
[12 empty] | GROUND | VSS |  | BGA | AJ22
[12 empty] | GROUND | VSS |  | BGA | AJ23
[12 empty] | GROUND | VSS |  | BGA | AJ24
[12 empty] | GROUND | VSS |  | BGA | AJ25
[12 empty] | GROUND | VSS |  | BGA | AJ26
[12 empty] | GROUND | VSS |  | BGA | AJ27
[12 empty] | GROUND | VSS |  | BGA | AJ28
[12 empty] | GROUND | VSS |  | BGA | AJ29
[12 empty] | GROUND | VSS |  | BGA | AJ30
[12 empty] | GROUND | VSS |  | BGA | AJ31
[12 empty] | GROUND | VSS |  | BGA | AJ32
[12 empty] | GROUND | VSS |  | BGA | AJ33
[12 empty] | NC | DIE5_RDI_PL_CFG[20] |  | BGA | AJ34
[12 empty] | NC | DIE5_RDI_PL_CFG[5] |  | BGA | AJ35
[12 empty] | NC | DIE5_RDI_PL_CFG[6] |  | BGA | AJ36
[12 empty] | NC | DIE1_RDI_PL_CFG[6] |  | BGA | AK1
[12 empty] | NC | DIE1_RDI_PL_CFG[5] |  | BGA | AK2
[12 empty] | NC | DIE1_RDI_PL_CFG[20] |  | BGA | AK3
[12 empty] | GROUND | VSS |  | BGA | AK4
[12 empty] | GROUND | VSS |  | BGA | AK5
[12 empty] | GROUND | VSS |  | BGA | AK6
[12 empty] | NC | DIE1_RDI_ACK |  | BGA | AK7
[12 empty] | GROUND | VSS |  | BGA | AK8
[12 empty] | GROUND | VSS |  | BGA | AK9
[12 empty] | GROUND | VSS |  | BGA | AK10
[12 empty] | GROUND | VSS |  | BGA | AK11
[12 empty] | GROUND | VSS |  | BGA | AK12
[12 empty] | GROUND | VSS |  | BGA | AK13
[12 empty] | GROUND | VSS |  | BGA | AK14
[12 empty] | GROUND | VSS |  | BGA | AK15
[12 empty] | NC | DIE2_RDI_ACK |  | BGA | AK16
[12 empty] | GROUND | VSS |  | BGA | AK17
[12 empty] | GROUND | VSS |  | BGA | AK18
[12 empty] | GROUND | VSS |  | BGA | AK19
[12 empty] | GROUND | VSS |  | BGA | AK20
[12 empty] | NC | DIE6_RDI_ACK |  | BGA | AK21
[12 empty] | GROUND | VSS |  | BGA | AK22
[12 empty] | GROUND | VSS |  | BGA | AK23
[12 empty] | GROUND | VSS |  | BGA | AK24
[12 empty] | GROUND | VSS |  | BGA | AK25
[12 empty] | GROUND | VSS |  | BGA | AK26
[12 empty] | GROUND | VSS |  | BGA | AK27
[12 empty] | GROUND | VSS |  | BGA | AK28
[12 empty] | GROUND | VSS |  | BGA | AK29
[12 empty] | NC | DIE5_RDI_ACK |  | BGA | AK30
[12 empty] | GROUND | VSS |  | BGA | AK31
[12 empty] | GROUND | VSS |  | BGA | AK32
[12 empty] | GROUND | VSS |  | BGA | AK33
[12 empty] | GROUND | VSS |  | BGA | AK34
[12 empty] | GROUND | VSS |  | BGA | AK35
[12 empty] | GROUND | VSS |  | BGA | AK36
[12 empty] | NC | DIE1_RDI_PL_CFG[2] |  | BGA | AL1
[12 empty] | NC | DIE1_RDI_PL_CFG[3] |  | BGA | AL2
[12 empty] | NC | DIE1_RDI_PL_CFG[4] |  | BGA | AL3
[12 empty] | GROUND | VSS |  | BGA | AL4
[12 empty] | NC | DIE1_RDI_PL_CFG_CRD |  | BGA | AL5
[12 empty] | GROUND | VSS |  | BGA | AL6
[12 empty] | NC | DIE1_RDI_DCK |  | BGA | AL7
[12 empty] | NC | DIE2_DBG_SEL[0] |  | BGA | AL8
[12 empty] | GROUND | VSS |  | BGA | AL9
[12 empty] | GROUND | VSS |  | BGA | AL10
[12 empty] | NC | DIE2_RDI_PL_CFG[12] |  | BGA | AL11
[12 empty] | NC | DIE2_RDI_PL_CFG[13] |  | BGA | AL12
[12 empty] | NC | DIE2_RDI_PL_CFG[14] |  | BGA | AL13
[12 empty] | NC | DIE2_RDI_PL_CFG_CRD |  | BGA | AL14
[12 empty] | GROUND | VSS |  | BGA | AL15
[12 empty] | NC | DIE2_RDI_DCK |  | BGA | AL16
[12 empty] | GROUND | VSS |  | BGA | AL17
[12 empty] | GROUND | VSS |  | BGA | AL18
[12 empty] | NC | DIE6_DBG_SEL[0] |  | BGA | AL19
[12 empty] | GROUND | VSS |  | BGA | AL20
[12 empty] | NC | DIE6_RDI_DCK |  | BGA | AL21
[12 empty] | GROUND | VSS |  | BGA | AL22
[12 empty] | NC | DIE6_RDI_PL_CFG_CRD |  | BGA | AL23
[12 empty] | NC | DIE6_RDI_PL_CFG[14] |  | BGA | AL24
[12 empty] | NC | DIE6_RDI_PL_CFG[13] |  | BGA | AL25
[12 empty] | NC | DIE6_RDI_PL_CFG[12] |  | BGA | AL26
[12 empty] | GROUND | VSS |  | BGA | AL27
[12 empty] | GROUND | VSS |  | BGA | AL28
[12 empty] | NC | DIE5_DBG_SEL[0] |  | BGA | AL29
[12 empty] | NC | DIE5_RDI_DCK |  | BGA | AL30
[12 empty] | GROUND | VSS |  | BGA | AL31
[12 empty] | NC | DIE5_RDI_PL_CFG_CRD |  | BGA | AL32
[12 empty] | GROUND | VSS |  | BGA | AL33
[12 empty] | NC | DIE5_RDI_PL_CFG[4] |  | BGA | AL34
[12 empty] | NC | DIE5_RDI_PL_CFG[3] |  | BGA | AL35
[12 empty] | NC | DIE5_RDI_PL_CFG[2] |  | BGA | AL36
[12 empty] | NC | DIE1_RDI_PL_CFG[19] |  | BGA | AM1
[12 empty] | NC | DIE1_RDI_PL_CFG[17] |  | BGA | AM2
[12 empty] | NC | DIE1_RDI_PL_CFG[18] |  | BGA | AM3
[12 empty] | GROUND | VSS |  | BGA | AM4
[12 empty] | NC | DIE1_TDO |  | BGA | AM5
[12 empty] | GROUND | VSS |  | BGA | AM6
[12 empty] | NC | DIE1_BP_DTO |  | BGA | AM7
[12 empty] | NC | DIE2_DBG_SEL[1] |  | BGA | AM8
[12 empty] | GROUND | VSS |  | BGA | AM9
[12 empty] | GROUND | VSS |  | BGA | AM10
[12 empty] | NC | DIE2_RDI_PL_CFG[28] |  | BGA | AM11
[12 empty] | NC | DIE2_RDI_PL_CFG[30] |  | BGA | AM12
[12 empty] | NC | DIE2_RDI_PL_CFG[15] |  | BGA | AM13
[12 empty] | NC | DIE2_TDO |  | BGA | AM14
[12 empty] | GROUND | VSS |  | BGA | AM15
[12 empty] | NC | DIE2_BP_DTO |  | BGA | AM16
[12 empty] | GROUND | VSS |  | BGA | AM17
[12 empty] | GROUND | VSS |  | BGA | AM18
[12 empty] | NC | DIE6_DBG_SEL[1] |  | BGA | AM19
[12 empty] | GROUND | VSS |  | BGA | AM20
[12 empty] | NC | DIE6_BP_DTO |  | BGA | AM21
[12 empty] | GROUND | VSS |  | BGA | AM22
[12 empty] | NC | DIE6_TDO |  | BGA | AM23
[12 empty] | NC | DIE6_RDI_PL_CFG[15] |  | BGA | AM24
[12 empty] | NC | DIE6_RDI_PL_CFG[30] |  | BGA | AM25
[12 empty] | NC | DIE6_RDI_PL_CFG[28] |  | BGA | AM26
[12 empty] | GROUND | VSS |  | BGA | AM27
[12 empty] | GROUND | VSS |  | BGA | AM28
[12 empty] | NC | DIE5_DBG_SEL[1] |  | BGA | AM29
[12 empty] | NC | DIE5_BP_DTO |  | BGA | AM30
[12 empty] | GROUND | VSS |  | BGA | AM31
[12 empty] | NC | DIE5_TDO |  | BGA | AM32
[12 empty] | GROUND | VSS |  | BGA | AM33
[12 empty] | NC | DIE5_RDI_PL_CFG[18] |  | BGA | AM34
[12 empty] | NC | DIE5_RDI_PL_CFG[17] |  | BGA | AM35
[12 empty] | NC | DIE5_RDI_PL_CFG[19] |  | BGA | AM36
[12 empty] | NC | DIE1_RDI_PL_CFG[1] |  | BGA | AN1
[12 empty] | NC | DIE1_RDI_PL_CFG[0] |  | BGA | AN2
[12 empty] | NC | DIE1_RDI_PL_CFG[16] |  | BGA | AN3
[12 empty] | GROUND | VSS |  | BGA | AN4
[12 empty] | NC | DIE1_BP_ZN |  | BGA | AN5
[12 empty] | GROUND | VSS |  | BGA | AN6
[12 empty] | NC | DIE1_BP_ATO |  | BGA | AN7
[12 empty] | NC | DIE2_CHIP_RST_N |  | BGA | AN8
[12 empty] | GROUND | VSS |  | BGA | AN9
[12 empty] | GROUND | VSS |  | BGA | AN10
[12 empty] | NC | DIE2_RDI_PL_CFG[29] |  | BGA | AN11
[12 empty] | NC | DIE2_RDI_PL_CFG[31] |  | BGA | AN12
[12 empty] | NC | DIE2_RDI_PL_CFG_VLD |  | BGA | AN13
[12 empty] | NC | DIE2_BP_ZN |  | BGA | AN14
[12 empty] | GROUND | VSS |  | BGA | AN15
[12 empty] | NC | DIE2_BP_ATO |  | BGA | AN16
[12 empty] | GROUND | VSS |  | BGA | AN17
[12 empty] | GROUND | VSS |  | BGA | AN18
[12 empty] | NC | DIE6_CHIP_RST_N |  | BGA | AN19
[12 empty] | GROUND | VSS |  | BGA | AN20
[12 empty] | NC | DIE6_BP_ATO |  | BGA | AN21
[12 empty] | GROUND | VSS |  | BGA | AN22
[12 empty] | NC | DIE6_BP_ZN |  | BGA | AN23
[12 empty] | NC | DIE6_RDI_PL_CFG_VLD |  | BGA | AN24
[12 empty] | NC | DIE6_RDI_PL_CFG[31] |  | BGA | AN25
[12 empty] | NC | DIE6_RDI_PL_CFG[29] |  | BGA | AN26
[12 empty] | GROUND | VSS |  | BGA | AN27
[12 empty] | GROUND | VSS |  | BGA | AN28
[12 empty] | NC | DIE5_CHIP_RST_N |  | BGA | AN29
[12 empty] | NC | DIE5_BP_ATO |  | BGA | AN30
[12 empty] | GROUND | VSS |  | BGA | AN31
[12 empty] | NC | DIE5_BP_ZN |  | BGA | AN32
[12 empty] | GROUND | VSS |  | BGA | AN33
[12 empty] | NC | DIE5_RDI_PL_CFG[16] |  | BGA | AN34
[12 empty] | NC | DIE5_RDI_PL_CFG[0] |  | BGA | AN35
[12 empty] | NC | DIE5_RDI_PL_CFG[1] |  | BGA | AN36
[12 empty] | GROUND | VSS |  | BGA | AP1
[12 empty] | GROUND | VSS |  | BGA | AP2
[12 empty] | GROUND | VSS |  | BGA | AP3
[12 empty] | NC | DIE1_RDI_PL_CFG[11] |  | BGA | AP4
[12 empty] | NC | DIE1_RDI_PL_CFG[12] |  | BGA | AP5
[12 empty] | NC | DIE1_RDI_PL_CFG[13] |  | BGA | AP6
[12 empty] | NC | DIE1_RDI_PL_CFG[14] |  | BGA | AP7
[12 empty] | NC | DIE2_TMS |  | BGA | AP8
[12 empty] | GROUND | VSS |  | BGA | AP9
[12 empty] | NC | DIE2_RDI_PL_CFG[1] |  | BGA | AP10
[12 empty] | NC | DIE2_RDI_PL_CFG[19] |  | BGA | AP11
[12 empty] | NC | DIE2_RDI_PL_CFG[2] |  | BGA | AP12
[12 empty] | NC | DIE2_RDI_PL_CFG[6] |  | BGA | AP13
[12 empty] | NC | DIE2_RDI_PL_CFG[8] |  | BGA | AP14
[12 empty] | NC | DIE2_RDI_PL_CFG[9] |  | BGA | AP15
[12 empty] | NC | DIE2_RDI_PL_CFG[25] |  | BGA | AP16
[12 empty] | NC | DIE2_RDI_PL_CFG[11] |  | BGA | AP17
[12 empty] | GROUND | VSS |  | BGA | AP18
[12 empty] | NC | DIE6_TMS |  | BGA | AP19
[12 empty] | NC | DIE6_RDI_PL_CFG[11] |  | BGA | AP20
[12 empty] | NC | DIE6_RDI_PL_CFG[25] |  | BGA | AP21
[12 empty] | NC | DIE6_RDI_PL_CFG[9] |  | BGA | AP22
[12 empty] | NC | DIE6_RDI_PL_CFG[8] |  | BGA | AP23
[12 empty] | NC | DIE6_RDI_PL_CFG[6] |  | BGA | AP24
[12 empty] | NC | DIE6_RDI_PL_CFG[2] |  | BGA | AP25
[12 empty] | NC | DIE6_RDI_PL_CFG[19] |  | BGA | AP26
[12 empty] | NC | DIE6_RDI_PL_CFG[1] |  | BGA | AP27
[12 empty] | GROUND | VSS |  | BGA | AP28
[12 empty] | NC | DIE5_TMS |  | BGA | AP29
[12 empty] | NC | DIE5_RDI_PL_CFG[14] |  | BGA | AP30
[12 empty] | NC | DIE5_RDI_PL_CFG[13] |  | BGA | AP31
[12 empty] | NC | DIE5_RDI_PL_CFG[12] |  | BGA | AP32
[12 empty] | NC | DIE5_RDI_PL_CFG[11] |  | BGA | AP33
[12 empty] | GROUND | VSS |  | BGA | AP34
[12 empty] | GROUND | VSS |  | BGA | AP35
[12 empty] | GROUND | VSS |  | BGA | AP36
[12 empty] | GROUND | VSS |  | BGA | AR1
[12 empty] | GROUND | VSS |  | BGA | AR2
[12 empty] | GROUND | VSS |  | BGA | AR3
[12 empty] | NC | DIE1_RDI_PL_CFG[10] |  | BGA | AR4
[12 empty] | NC | DIE1_RDI_PL_CFG[28] |  | BGA | AR5
[12 empty] | NC | DIE1_RDI_PL_CFG[30] |  | BGA | AR6
[12 empty] | NC | DIE1_RDI_PL_CFG[15] |  | BGA | AR7
[12 empty] | NC | DIE2_TDI |  | BGA | AR8
[12 empty] | GROUND | VSS |  | BGA | AR9
[12 empty] | NC | DIE2_RDI_PL_CFG[0] |  | BGA | AR10
[12 empty] | NC | DIE2_RDI_PL_CFG[17] |  | BGA | AR11
[12 empty] | NC | DIE2_RDI_PL_CFG[3] |  | BGA | AR12
[12 empty] | NC | DIE2_RDI_PL_CFG[5] |  | BGA | AR13
[12 empty] | NC | DIE2_RDI_PL_CFG[7] |  | BGA | AR14
[12 empty] | NC | DIE2_RDI_PL_CFG[24] |  | BGA | AR15
[12 empty] | NC | DIE2_RDI_PL_CFG[23] |  | BGA | AR16
[12 empty] | NC | DIE2_RDI_PL_CFG[10] |  | BGA | AR17
[12 empty] | GROUND | VSS |  | BGA | AR18
[12 empty] | NC | DIE6_TDI |  | BGA | AR19
[12 empty] | NC | DIE6_RDI_PL_CFG[10] |  | BGA | AR20
[12 empty] | NC | DIE6_RDI_PL_CFG[23] |  | BGA | AR21
[12 empty] | NC | DIE6_RDI_PL_CFG[24] |  | BGA | AR22
[12 empty] | NC | DIE6_RDI_PL_CFG[7] |  | BGA | AR23
[12 empty] | NC | DIE6_RDI_PL_CFG[5] |  | BGA | AR24
[12 empty] | NC | DIE6_RDI_PL_CFG[3] |  | BGA | AR25
[12 empty] | NC | DIE6_RDI_PL_CFG[17] |  | BGA | AR26
[12 empty] | NC | DIE6_RDI_PL_CFG[0] |  | BGA | AR27
[12 empty] | GROUND | VSS |  | BGA | AR28
[12 empty] | NC | DIE5_TDI |  | BGA | AR29
[12 empty] | NC | DIE5_RDI_PL_CFG[15] |  | BGA | AR30
[12 empty] | NC | DIE5_RDI_PL_CFG[30] |  | BGA | AR31
[12 empty] | NC | DIE5_RDI_PL_CFG[28] |  | BGA | AR32
[12 empty] | NC | DIE5_RDI_PL_CFG[10] |  | BGA | AR33
[12 empty] | GROUND | VSS |  | BGA | AR34
[12 empty] | GROUND | VSS |  | BGA | AR35
[12 empty] | GROUND | VSS |  | BGA | AR36
[12 empty] | GROUND | VSS |  | BGA | AT1
[12 empty] | GROUND | VSS |  | BGA | AT2
[12 empty] | GROUND | VSS |  | BGA | AT3
[12 empty] | NC | DIE1_RDI_PL_CFG[27] |  | BGA | AT4
[12 empty] | NC | DIE1_RDI_PL_CFG[29] |  | BGA | AT5
[12 empty] | NC | DIE1_RDI_PL_CFG[31] |  | BGA | AT6
[12 empty] | NC | DIE1_RDI_PL_CFG_VLD |  | BGA | AT7
[12 empty] | NC | DIE2_TRST_N |  | BGA | AT8
[12 empty] | NC | DIE2_TCK |  | BGA | AT9
[12 empty] | NC | DIE2_RDI_PL_CFG[16] |  | BGA | AT10
[12 empty] | NC | DIE2_RDI_PL_CFG[18] |  | BGA | AT11
[12 empty] | NC | DIE2_RDI_PL_CFG[4] |  | BGA | AT12
[12 empty] | NC | DIE2_RDI_PL_CFG[20] |  | BGA | AT13
[12 empty] | NC | DIE2_RDI_PL_CFG[21] |  | BGA | AT14
[12 empty] | NC | DIE2_RDI_PL_CFG[22] |  | BGA | AT15
[12 empty] | NC | DIE2_RDI_PL_CFG[26] |  | BGA | AT16
[12 empty] | NC | DIE2_RDI_PL_CFG[27] |  | BGA | AT17
[12 empty] | NC | DIE6_TCK |  | BGA | AT18
[12 empty] | NC | DIE6_TRST_N |  | BGA | AT19
[12 empty] | NC | DIE6_RDI_PL_CFG[27] |  | BGA | AT20
[12 empty] | NC | DIE6_RDI_PL_CFG[26] |  | BGA | AT21
[12 empty] | NC | DIE6_RDI_PL_CFG[22] |  | BGA | AT22
[12 empty] | NC | DIE6_RDI_PL_CFG[21] |  | BGA | AT23
[12 empty] | NC | DIE6_RDI_PL_CFG[20] |  | BGA | AT24
[12 empty] | NC | DIE6_RDI_PL_CFG[4] |  | BGA | AT25
[12 empty] | NC | DIE6_RDI_PL_CFG[18] |  | BGA | AT26
[12 empty] | NC | DIE6_RDI_PL_CFG[16] |  | BGA | AT27
[12 empty] | NC | DIE5_TCK |  | BGA | AT28
[12 empty] | NC | DIE5_TRST_N |  | BGA | AT29
[12 empty] | NC | DIE5_RDI_PL_CFG_VLD |  | BGA | AT30
[12 empty] | NC | DIE5_RDI_PL_CFG[31] |  | BGA | AT31
[12 empty] | NC | DIE5_RDI_PL_CFG[29] |  | BGA | AT32
[12 empty] | NC | DIE5_RDI_PL_CFG[27] |  | BGA | AT33
[12 empty] | GROUND | VSS |  | BGA | AT34
[12 empty] | GROUND | VSS |  | BGA | AT35
[12 empty] | GROUND | VSS |  | BGA | AT36

## BALL
A4 | 4 | A | DIE4_RDI_PL_CFG[27]
A5 | 5 | A | DIE4_RDI_PL_CFG[29]
A6 | 6 | A | DIE4_RDI_PL_CFG[31]
A7 | 7 | A | DIE4_RDI_PL_CFG_VLD
A8 | 8 | A | DIE4_TRST_N
A9 | 9 | A | DIE4_TCK
A30 | 30 | A | DIE8_RDI_PL_CFG_VLD
A31 | 31 | A | DIE8_RDI_PL_CFG[31]
A32 | 32 | A | DIE8_RDI_PL_CFG[29]
A33 | 33 | A | DIE8_RDI_PL_CFG[27]
B4 | 4 | B | DIE4_RDI_PL_CFG[10]
B5 | 5 | B | DIE4_RDI_PL_CFG[28]
B6 | 6 | B | DIE4_RDI_PL_CFG[30]
B7 | 7 | B | DIE4_RDI_PL_CFG[15]
B8 | 8 | B | DIE4_TDI
B30 | 30 | B | DIE8_RDI_PL_CFG[15]
B31 | 31 | B | DIE8_RDI_PL_CFG[30]
B32 | 32 | B | DIE8_RDI_PL_CFG[28]
B33 | 33 | B | DIE8_RDI_PL_CFG[10]
C4 | 4 | C | DIE4_RDI_PL_CFG[11]
C5 | 5 | C | DIE4_RDI_PL_CFG[12]
C6 | 6 | C | DIE4_RDI_PL_CFG[13]
C7 | 7 | C | DIE4_RDI_PL_CFG[14]
C8 | 8 | C | DIE4_TMS
C30 | 30 | C | DIE8_RDI_PL_CFG[14]
C31 | 31 | C | DIE8_RDI_PL_CFG[13]
C32 | 32 | C | DIE8_RDI_PL_CFG[12]
C33 | 33 | C | DIE8_RDI_PL_CFG[11]
D1 | 1 | D | DIE4_RDI_PL_CFG[1]
D2 | 2 | D | DIE4_RDI_PL_CFG[0]
D3 | 3 | D | DIE4_RDI_PL_CFG[16]
D5 | 5 | D | DIE4_BP_ZN
D7 | 7 | D | DIE4_BP_ATO
D8 | 8 | D | DIE4_CHIP_RST_N
D30 | 30 | D | DIE8_BP_ATO
D32 | 32 | D | DIE8_BP_ZN
D34 | 34 | D | DIE8_RDI_PL_CFG[16]
D35 | 35 | D | DIE8_RDI_PL_CFG[0]
D36 | 36 | D | DIE8_RDI_PL_CFG[1]
E1 | 1 | E | DIE4_RDI_PL_CFG[19]
E2 | 2 | E | DIE4_RDI_PL_CFG[17]
E3 | 3 | E | DIE4_RDI_PL_CFG[18]
E5 | 5 | E | DIE4_TDO
E7 | 7 | E | DIE4_BP_DTO
E8 | 8 | E | DIE4_DBG_SEL[1]
E30 | 30 | E | DIE8_BP_DTO
E32 | 32 | E | DIE8_TDO
E34 | 34 | E | DIE8_RDI_PL_CFG[18]
E35 | 35 | E | DIE8_RDI_PL_CFG[17]
E36 | 36 | E | DIE8_RDI_PL_CFG[19]
F1 | 1 | F | DIE4_RDI_PL_CFG[2]
F2 | 2 | F | DIE4_RDI_PL_CFG[3]
F3 | 3 | F | DIE4_RDI_PL_CFG[4]
F5 | 5 | F | DIE4_RDI_PL_CFG_CRD
F7 | 7 | F | DIE4_RDI_DCK
F8 | 8 | F | DIE4_DBG_SEL[0]
F30 | 30 | F | DIE8_RDI_DCK
F31 | 31 | F | DIE8_RDI_ACK
F32 | 32 | F | DIE8_RDI_PL_CFG_CRD
F34 | 34 | F | DIE8_RDI_PL_CFG[4]
F35 | 35 | F | DIE8_RDI_PL_CFG[3]
F36 | 36 | F | DIE8_RDI_PL_CFG[2]
G1 | 1 | G | DIE4_RDI_PL_CFG[6]
G2 | 2 | G | DIE4_RDI_PL_CFG[5]
G3 | 3 | G | DIE4_RDI_PL_CFG[20]
G7 | 7 | G | DIE4_RDI_ACK
G27 | 27 | G | DIE8_VCCAON
G28 | 28 | G | DIE8_VCCAON
G30 | 30 | G | DIE8_VDD
G31 | 31 | G | DIE8_TC_VDDQ
G32 | 32 | G | DIE8_TC_VDDQ
G34 | 34 | G | DIE8_RDI_PL_CFG[20]
G35 | 35 | G | DIE8_RDI_PL_CFG[5]
G36 | 36 | G | DIE8_RDI_PL_CFG[6]
H1 | 1 | H | DIE4_RDI_PL_CFG[8]
H2 | 2 | H | DIE4_RDI_PL_CFG[7]
H3 | 3 | H | DIE4_RDI_PL_CFG[21]
H5 | 5 | H | DIE4_CLK_N
H30 | 30 | H | DIE8_VDD
H31 | 31 | H | DIE8_VDDA
H32 | 32 | H | DIE8_VDDA
H34 | 34 | H | DIE8_RDI_PL_CFG[21]
H35 | 35 | H | DIE8_RDI_PL_CFG[7]
H36 | 36 | H | DIE8_RDI_PL_CFG[8]
J1 | 1 | J | DIE4_RDI_PL_CFG[9]
J2 | 2 | J | DIE4_RDI_PL_CFG[24]
J3 | 3 | J | DIE4_RDI_PL_CFG[22]
J5 | 5 | J | DIE4_CLK_P
J7 | 7 | J | DIE4_VDD
J28 | 28 | J | DIE8_VCCIO
J31 | 31 | J | DIE8_VAA
J32 | 32 | J | DIE8_VAA
J34 | 34 | J | DIE8_RDI_PL_CFG[22]
J35 | 35 | J | DIE8_RDI_PL_CFG[24]
J36 | 36 | J | DIE8_RDI_PL_CFG[9]
K1 | 1 | K | DIE4_RDI_PL_CFG[25]
K2 | 2 | K | DIE4_RDI_PL_CFG[23]
K3 | 3 | K | DIE4_RDI_PL_CFG[26]
K7 | 7 | K | DIE4_VDD
K9 | 9 | K | DIE4_VCCIO
K28 | 28 | K | DIE8_VCCIO
K30 | 30 | K | DIE8_VDD
K34 | 34 | K | DIE8_RDI_PL_CFG[26]
K35 | 35 | K | DIE8_RDI_PL_CFG[23]
K36 | 36 | K | DIE8_RDI_PL_CFG[25]
L5 | 5 | L | DIE4_VAA
L6 | 6 | L | DIE4_VAA
L9 | 9 | L | DIE4_VCCIO
L30 | 30 | L | DIE8_VDD
L32 | 32 | L | DIE8_CLK_P
L36 | 36 | L | DIE8_TCK
M5 | 5 | M | DIE4_VDDA
M6 | 6 | M | DIE4_VDDA
M7 | 7 | M | DIE4_VDD
M32 | 32 | M | DIE8_CLK_N
M34 | 34 | M | DIE8_CHIP_RST_N
M35 | 35 | M | DIE8_DBG_SEL[1]
M36 | 36 | M | DIE8_DBG_SEL[0]
N5 | 5 | N | DIE4_TC_VDDQ
N6 | 6 | N | DIE4_TC_VDDQ
N7 | 7 | N | DIE4_VDD
N9 | 9 | N | DIE4_VCCAON
N10 | 10 | N | DIE4_VCCAON
N34 | 34 | N | DIE8_TRST_N
N35 | 35 | N | DIE8_TDI
N36 | 36 | N | DIE8_TMS
V23 | 23 | V | DIE6_VCCAON
V24 | 24 | V | DIE6_VCCAON
V26 | 26 | V | DIE6_VDD
V27 | 27 | V | DIE6_TC_VDDQ
V28 | 28 | V | DIE6_TC_VDDQ
W26 | 26 | W | DIE6_VDD
W27 | 27 | W | DIE6_VDDA
W28 | 28 | W | DIE6_VDDA
Y11 | 11 | Y | DIE2_VDD
Y24 | 24 | Y | DIE6_VCCIO
Y27 | 27 | Y | DIE6_VAA
Y28 | 28 | Y | DIE6_VAA
Y31 | 31 | Y | DIE6_CLK_P
AA6 | 6 | AA | DIE2_CLK_N
AA11 | 11 | AA | DIE2_VDD
AA13 | 13 | AA | DIE2_VCCIO
AA24 | 24 | AA | DIE6_VCCIO
AA26 | 26 | AA | DIE6_VDD
AA31 | 31 | AA | DIE6_CLK_N
AB6 | 6 | AB | DIE2_CLK_P
AB9 | 9 | AB | DIE2_VAA
AB10 | 10 | AB | DIE2_VAA
AB13 | 13 | AB | DIE2_VCCIO
AB26 | 26 | AB | DIE6_VDD
AC9 | 9 | AC | DIE2_VDDA
AC10 | 10 | AC | DIE2_VDDA
AC11 | 11 | AC | DIE2_VDD
AC27 | 27 | AC | DIE5_VCCAON
AC28 | 28 | AC | DIE5_VCCAON
AC30 | 30 | AC | DIE5_VDD
AC31 | 31 | AC | DIE5_TC_VDDQ
AC32 | 32 | AC | DIE5_TC_VDDQ
AD1 | 1 | AD | DIE1_TMS
AD2 | 2 | AD | DIE1_TDI
AD3 | 3 | AD | DIE1_TRST_N
AD5 | 5 | AD | DIE1_CLK_N
AD9 | 9 | AD | DIE2_TC_VDDQ
AD10 | 10 | AD | DIE2_TC_VDDQ
AD11 | 11 | AD | DIE2_VDD
AD13 | 13 | AD | DIE2_VCCAON
AD14 | 14 | AD | DIE2_VCCAON
AD30 | 30 | AD | DIE5_VDD
AD31 | 31 | AD | DIE5_VDDA
AD32 | 32 | AD | DIE5_VDDA
AE1 | 1 | AE | DIE1_DBG_SEL[0]
AE2 | 2 | AE | DIE1_DBG_SEL[1]
AE3 | 3 | AE | DIE1_CHIP_RST_N
AE5 | 5 | AE | DIE1_CLK_P
AE7 | 7 | AE | DIE1_VDD
AE28 | 28 | AE | DIE5_VCCIO
AE31 | 31 | AE | DIE5_VAA
AE32 | 32 | AE | DIE5_VAA
AF1 | 1 | AF | DIE1_TCK
AF3 | 3 | AF | VSS
AF4 | 4 | AF | VSS
AF5 | 5 | AF | VSS
AF6 | 6 | AF | VSS
AF7 | 7 | AF | DIE1_VDD
AF8 | 8 | AF | VSS
AF9 | 9 | AF | DIE1_VCCIO
AF10 | 10 | AF | VSS
AF11 | 11 | AF | VSS
AF12 | 12 | AF | VSS
AF13 | 13 | AF | VSS
AF14 | 14 | AF | VSS
AF15 | 15 | AF | VSS
AF16 | 16 | AF | VSS
AF17 | 17 | AF | VSS
AF18 | 18 | AF | VSS
AF19 | 19 | AF | VSS
AF20 | 20 | AF | VSS
AF21 | 21 | AF | VSS
AF22 | 22 | AF | VSS
AF23 | 23 | AF | VSS
AF24 | 24 | AF | VSS
AF25 | 25 | AF | VSS
AF26 | 26 | AF | VSS
AF27 | 27 | AF | VSS
AF28 | 28 | AF | DIE5_VCCIO
AF29 | 29 | AF | VSS
AF30 | 30 | AF | DIE5_VDD
AF31 | 31 | AF | VSS
AF32 | 32 | AF | VSS
AF33 | 33 | AF | VSS
AF34 | 34 | AF | DIE5_RDI_PL_CFG[26]
AF35 | 35 | AF | DIE5_RDI_PL_CFG[23]
AF36 | 36 | AF | DIE5_RDI_PL_CFG[25]
AG1 | 1 | AG | DIE1_RDI_PL_CFG[25]
AG2 | 2 | AG | DIE1_RDI_PL_CFG[23]
AG3 | 3 | AG | DIE1_RDI_PL_CFG[26]
AG4 | 4 | AG | VSS
AG5 | 5 | AG | DIE1_VAA
AG6 | 6 | AG | DIE1_VAA
AG7 | 7 | AG | VSS
AG8 | 8 | AG | VSS
AG9 | 9 | AG | DIE1_VCCIO
AG10 | 10 | AG | VSS
AG11 | 11 | AG | VSS
AG12 | 12 | AG | VSS
AG13 | 13 | AG | VSS
AG14 | 14 | AG | VSS
AG15 | 15 | AG | VSS
AG16 | 16 | AG | VSS
AG17 | 17 | AG | VSS
AG18 | 18 | AG | VSS
AG19 | 19 | AG | VSS
AG20 | 20 | AG | VSS
AG21 | 21 | AG | VSS
AG22 | 22 | AG | VSS
AG23 | 23 | AG | VSS
AG24 | 24 | AG | VSS
AG25 | 25 | AG | VSS
AG26 | 26 | AG | VSS
AG27 | 27 | AG | VSS
AG28 | 28 | AG | VSS
AG29 | 29 | AG | VSS
AG30 | 30 | AG | DIE5_VDD
AG31 | 31 | AG | VSS
AG32 | 32 | AG | DIE5_CLK_P
AG33 | 33 | AG | VSS
AG34 | 34 | AG | DIE5_RDI_PL_CFG[22]
AG35 | 35 | AG | DIE5_RDI_PL_CFG[24]
AG36 | 36 | AG | DIE5_RDI_PL_CFG[9]
AH1 | 1 | AH | DIE1_RDI_PL_CFG[9]
AH2 | 2 | AH | DIE1_RDI_PL_CFG[24]
AH3 | 3 | AH | DIE1_RDI_PL_CFG[22]
AH4 | 4 | AH | VSS
AH5 | 5 | AH | DIE1_VDDA
AH6 | 6 | AH | DIE1_VDDA
AH7 | 7 | AH | DIE1_VDD
AH8 | 8 | AH | VSS
AH9 | 9 | AH | VSS
AH10 | 10 | AH | VSS
AH11 | 11 | AH | VSS
AH12 | 12 | AH | VSS
AH13 | 13 | AH | VSS
AH14 | 14 | AH | VSS
AH15 | 15 | AH | VSS
AH16 | 16 | AH | VSS
AH17 | 17 | AH | VSS
AH18 | 18 | AH | VSS
AH19 | 19 | AH | VSS
AH20 | 20 | AH | VSS
AH21 | 21 | AH | VSS
AH22 | 22 | AH | VSS
AH23 | 23 | AH | VSS
AH24 | 24 | AH | VSS
AH25 | 25 | AH | VSS
AH26 | 26 | AH | VSS
AH27 | 27 | AH | VSS
AH28 | 28 | AH | VSS
AH29 | 29 | AH | VSS
AH30 | 30 | AH | VSS
AH31 | 31 | AH | VSS
AH32 | 32 | AH | DIE5_CLK_N
AH33 | 33 | AH | VSS
AH34 | 34 | AH | DIE5_RDI_PL_CFG[21]
AH35 | 35 | AH | DIE5_RDI_PL_CFG[7]
AH36 | 36 | AH | DIE5_RDI_PL_CFG[8]
AJ1 | 1 | AJ | DIE1_RDI_PL_CFG[8]
AJ2 | 2 | AJ | DIE1_RDI_PL_CFG[7]
AJ3 | 3 | AJ | DIE1_RDI_PL_CFG[21]
AJ4 | 4 | AJ | VSS
AJ5 | 5 | AJ | DIE1_TC_VDDQ
AJ6 | 6 | AJ | DIE1_TC_VDDQ
AJ7 | 7 | AJ | DIE1_VDD
AJ8 | 8 | AJ | VSS
AJ9 | 9 | AJ | DIE1_VCCAON
AJ10 | 10 | AJ | DIE1_VCCAON
AJ11 | 11 | AJ | VSS
AJ12 | 12 | AJ | VSS
AJ13 | 13 | AJ | VSS
AJ14 | 14 | AJ | VSS
AJ15 | 15 | AJ | VSS
AJ16 | 16 | AJ | VSS
AJ17 | 17 | AJ | VSS
AJ18 | 18 | AJ | VSS
AJ19 | 19 | AJ | VSS
AJ20 | 20 | AJ | VSS
AJ21 | 21 | AJ | VSS
AJ22 | 22 | AJ | VSS
AJ23 | 23 | AJ | VSS
AJ24 | 24 | AJ | VSS
AJ25 | 25 | AJ | VSS
AJ26 | 26 | AJ | VSS
AJ27 | 27 | AJ | VSS
AJ28 | 28 | AJ | VSS
AJ29 | 29 | AJ | VSS
AJ30 | 30 | AJ | VSS
AJ31 | 31 | AJ | VSS
AJ32 | 32 | AJ | VSS
AJ33 | 33 | AJ | VSS
AJ34 | 34 | AJ | DIE5_RDI_PL_CFG[20]
AJ35 | 35 | AJ | DIE5_RDI_PL_CFG[5]
AJ36 | 36 | AJ | DIE5_RDI_PL_CFG[6]
AK1 | 1 | AK | DIE1_RDI_PL_CFG[6]
AK2 | 2 | AK | DIE1_RDI_PL_CFG[5]
AK3 | 3 | AK | DIE1_RDI_PL_CFG[20]
AK4 | 4 | AK | VSS
AK5 | 5 | AK | VSS
AK6 | 6 | AK | VSS
AK7 | 7 | AK | DIE1_RDI_ACK
AK8 | 8 | AK | VSS
AK9 | 9 | AK | VSS
AK10 | 10 | AK | VSS
AK11 | 11 | AK | VSS
AK12 | 12 | AK | VSS
AK13 | 13 | AK | VSS
AK14 | 14 | AK | VSS
AK15 | 15 | AK | VSS
AK16 | 16 | AK | DIE2_RDI_ACK
AK17 | 17 | AK | VSS
AK18 | 18 | AK | VSS
AK19 | 19 | AK | VSS
AK20 | 20 | AK | VSS
AK21 | 21 | AK | DIE6_RDI_ACK
AK22 | 22 | AK | VSS
AK23 | 23 | AK | VSS
AK24 | 24 | AK | VSS
AK25 | 25 | AK | VSS
AK26 | 26 | AK | VSS
AK27 | 27 | AK | VSS
AK28 | 28 | AK | VSS
AK29 | 29 | AK | VSS
AK30 | 30 | AK | DIE5_RDI_ACK
AK31 | 31 | AK | VSS
AK32 | 32 | AK | VSS
AK33 | 33 | AK | VSS
AK34 | 34 | AK | VSS
AK35 | 35 | AK | VSS
AK36 | 36 | AK | VSS
AL1 | 1 | AL | DIE1_RDI_PL_CFG[2]
AL2 | 2 | AL | DIE1_RDI_PL_CFG[3]
AL3 | 3 | AL | DIE1_RDI_PL_CFG[4]
AL4 | 4 | AL | VSS
AL5 | 5 | AL | DIE1_RDI_PL_CFG_CRD
AL6 | 6 | AL | VSS
AL7 | 7 | AL | DIE1_RDI_DCK
AL8 | 8 | AL | DIE2_DBG_SEL[0]
AL9 | 9 | AL | VSS
AL10 | 10 | AL | VSS
AL11 | 11 | AL | DIE2_RDI_PL_CFG[12]
AL12 | 12 | AL | DIE2_RDI_PL_CFG[13]
AL13 | 13 | AL | DIE2_RDI_PL_CFG[14]
AL14 | 14 | AL | DIE2_RDI_PL_CFG_CRD
AL15 | 15 | AL | VSS
AL16 | 16 | AL | DIE2_RDI_DCK
AL17 | 17 | AL | VSS
AL18 | 18 | AL | VSS
AL19 | 19 | AL | DIE6_DBG_SEL[0]
AL20 | 20 | AL | VSS
AL21 | 21 | AL | DIE6_RDI_DCK
AL22 | 22 | AL | VSS
AL23 | 23 | AL | DIE6_RDI_PL_CFG_CRD
AL24 | 24 | AL | DIE6_RDI_PL_CFG[14]
AL25 | 25 | AL | DIE6_RDI_PL_CFG[13]
AL26 | 26 | AL | DIE6_RDI_PL_CFG[12]
AL27 | 27 | AL | VSS
AL28 | 28 | AL | VSS
AL29 | 29 | AL | DIE5_DBG_SEL[0]
AL30 | 30 | AL | DIE5_RDI_DCK
AL31 | 31 | AL | VSS
AL32 | 32 | AL | DIE5_RDI_PL_CFG_CRD
AL33 | 33 | AL | VSS
AL34 | 34 | AL | DIE5_RDI_PL_CFG[4]
AL35 | 35 | AL | DIE5_RDI_PL_CFG[3]
AL36 | 36 | AL | DIE5_RDI_PL_CFG[2]
AM1 | 1 | AM | DIE1_RDI_PL_CFG[19]
AM2 | 2 | AM | DIE1_RDI_PL_CFG[17]
AM3 | 3 | AM | DIE1_RDI_PL_CFG[18]
AM4 | 4 | AM | VSS
AM5 | 5 | AM | DIE1_TDO
AM6 | 6 | AM | VSS
AM7 | 7 | AM | DIE1_BP_DTO
AM8 | 8 | AM | DIE2_DBG_SEL[1]
AM9 | 9 | AM | VSS
AM10 | 10 | AM | VSS
AM11 | 11 | AM | DIE2_RDI_PL_CFG[28]
AM12 | 12 | AM | DIE2_RDI_PL_CFG[30]
AM13 | 13 | AM | DIE2_RDI_PL_CFG[15]
AM14 | 14 | AM | DIE2_TDO
AM15 | 15 | AM | VSS
AM16 | 16 | AM | DIE2_BP_DTO
AM17 | 17 | AM | VSS
AM18 | 18 | AM | VSS
AM19 | 19 | AM | DIE6_DBG_SEL[1]
AM20 | 20 | AM | VSS
AM21 | 21 | AM | DIE6_BP_DTO
AM22 | 22 | AM | VSS
AM23 | 23 | AM | DIE6_TDO
AM24 | 24 | AM | DIE6_RDI_PL_CFG[15]
AM25 | 25 | AM | DIE6_RDI_PL_CFG[30]
AM26 | 26 | AM | DIE6_RDI_PL_CFG[28]
AM27 | 27 | AM | VSS
AM28 | 28 | AM | VSS
AM29 | 29 | AM | DIE5_DBG_SEL[1]
AM30 | 30 | AM | DIE5_BP_DTO
AM31 | 31 | AM | VSS
AM32 | 32 | AM | DIE5_TDO
AM33 | 33 | AM | VSS
AM34 | 34 | AM | DIE5_RDI_PL_CFG[18]
AM35 | 35 | AM | DIE5_RDI_PL_CFG[17]
AM36 | 36 | AM | DIE5_RDI_PL_CFG[19]
AN1 | 1 | AN | DIE1_RDI_PL_CFG[1]
AN2 | 2 | AN | DIE1_RDI_PL_CFG[0]
AN3 | 3 | AN | DIE1_RDI_PL_CFG[16]
AN4 | 4 | AN | VSS
AN5 | 5 | AN | DIE1_BP_ZN
AN6 | 6 | AN | VSS
AN7 | 7 | AN | DIE1_BP_ATO
AN8 | 8 | AN | DIE2_CHIP_RST_N
AN9 | 9 | AN | VSS
AN10 | 10 | AN | VSS
AN11 | 11 | AN | DIE2_RDI_PL_CFG[29]
AN12 | 12 | AN | DIE2_RDI_PL_CFG[31]
AN13 | 13 | AN | DIE2_RDI_PL_CFG_VLD
AN14 | 14 | AN | DIE2_BP_ZN
AN15 | 15 | AN | VSS
AN16 | 16 | AN | DIE2_BP_ATO
AN17 | 17 | AN | VSS
AN18 | 18 | AN | VSS
AN19 | 19 | AN | DIE6_CHIP_RST_N
AN20 | 20 | AN | VSS
AN21 | 21 | AN | DIE6_BP_ATO
AN22 | 22 | AN | VSS
AN23 | 23 | AN | DIE6_BP_ZN
AN24 | 24 | AN | DIE6_RDI_PL_CFG_VLD
AN25 | 25 | AN | DIE6_RDI_PL_CFG[31]
AN26 | 26 | AN | DIE6_RDI_PL_CFG[29]
AN27 | 27 | AN | VSS
AN28 | 28 | AN | VSS
AN29 | 29 | AN | DIE5_CHIP_RST_N
AN30 | 30 | AN | DIE5_BP_ATO
AN31 | 31 | AN | VSS
AN32 | 32 | AN | DIE5_BP_ZN
AN33 | 33 | AN | VSS
AN34 | 34 | AN | DIE5_RDI_PL_CFG[16]
AN35 | 35 | AN | DIE5_RDI_PL_CFG[0]
AN36 | 36 | AN | DIE5_RDI_PL_CFG[1]
AP1 | 1 | AP | VSS
AP2 | 2 | AP | VSS
AP3 | 3 | AP | VSS
AP4 | 4 | AP | DIE1_RDI_PL_CFG[11]
AP5 | 5 | AP | DIE1_RDI_PL_CFG[12]
AP6 | 6 | AP | DIE1_RDI_PL_CFG[13]
AP7 | 7 | AP | DIE1_RDI_PL_CFG[14]
AP8 | 8 | AP | DIE2_TMS
AP9 | 9 | AP | VSS
AP10 | 10 | AP | DIE2_RDI_PL_CFG[1]
AP11 | 11 | AP | DIE2_RDI_PL_CFG[19]
AP12 | 12 | AP | DIE2_RDI_PL_CFG[2]
AP13 | 13 | AP | DIE2_RDI_PL_CFG[6]
AP14 | 14 | AP | DIE2_RDI_PL_CFG[8]
AP15 | 15 | AP | DIE2_RDI_PL_CFG[9]
AP16 | 16 | AP | DIE2_RDI_PL_CFG[25]
AP17 | 17 | AP | DIE2_RDI_PL_CFG[11]
AP18 | 18 | AP | VSS
AP19 | 19 | AP | DIE6_TMS
AP20 | 20 | AP | DIE6_RDI_PL_CFG[11]
AP21 | 21 | AP | DIE6_RDI_PL_CFG[25]
AP22 | 22 | AP | DIE6_RDI_PL_CFG[9]
AP23 | 23 | AP | DIE6_RDI_PL_CFG[8]
AP24 | 24 | AP | DIE6_RDI_PL_CFG[6]
AP25 | 25 | AP | DIE6_RDI_PL_CFG[2]
AP26 | 26 | AP | DIE6_RDI_PL_CFG[19]
AP27 | 27 | AP | DIE6_RDI_PL_CFG[1]
AP28 | 28 | AP | VSS
AP29 | 29 | AP | DIE5_TMS
AP30 | 30 | AP | DIE5_RDI_PL_CFG[14]
AP31 | 31 | AP | DIE5_RDI_PL_CFG[13]
AP32 | 32 | AP | DIE5_RDI_PL_CFG[12]
AP33 | 33 | AP | DIE5_RDI_PL_CFG[11]
AP34 | 34 | AP | VSS
AP35 | 35 | AP | VSS
AP36 | 36 | AP | VSS
AR1 | 1 | AR | VSS
AR2 | 2 | AR | VSS
AR3 | 3 | AR | VSS
AR4 | 4 | AR | DIE1_RDI_PL_CFG[10]
AR5 | 5 | AR | DIE1_RDI_PL_CFG[28]
AR6 | 6 | AR | DIE1_RDI_PL_CFG[30]
AR7 | 7 | AR | DIE1_RDI_PL_CFG[15]
AR8 | 8 | AR | DIE2_TDI
AR9 | 9 | AR | VSS
AR10 | 10 | AR | DIE2_RDI_PL_CFG[0]
AR11 | 11 | AR | DIE2_RDI_PL_CFG[17]
AR12 | 12 | AR | DIE2_RDI_PL_CFG[3]
AR13 | 13 | AR | DIE2_RDI_PL_CFG[5]
AR14 | 14 | AR | DIE2_RDI_PL_CFG[7]
AR15 | 15 | AR | DIE2_RDI_PL_CFG[24]
AR16 | 16 | AR | DIE2_RDI_PL_CFG[23]
AR17 | 17 | AR | DIE2_RDI_PL_CFG[10]
AR18 | 18 | AR | VSS
AR19 | 19 | AR | DIE6_TDI
AR20 | 20 | AR | DIE6_RDI_PL_CFG[10]
AR21 | 21 | AR | DIE6_RDI_PL_CFG[23]
AR22 | 22 | AR | DIE6_RDI_PL_CFG[24]
AR23 | 23 | AR | DIE6_RDI_PL_CFG[7]
AR24 | 24 | AR | DIE6_RDI_PL_CFG[5]
AR25 | 25 | AR | DIE6_RDI_PL_CFG[3]
AR26 | 26 | AR | DIE6_RDI_PL_CFG[17]
AR27 | 27 | AR | DIE6_RDI_PL_CFG[0]
AR28 | 28 | AR | VSS
AR29 | 29 | AR | DIE5_TDI
AR30 | 30 | AR | DIE5_RDI_PL_CFG[15]
AR31 | 31 | AR | DIE5_RDI_PL_CFG[30]
AR32 | 32 | AR | DIE5_RDI_PL_CFG[28]
AR33 | 33 | AR | DIE5_RDI_PL_CFG[10]
AR34 | 34 | AR | VSS
AR35 | 35 | AR | VSS
AR36 | 36 | AR | VSS
AT1 | 1 | AT | VSS
AT2 | 2 | AT | VSS
AT3 | 3 | AT | VSS
AT4 | 4 | AT | DIE1_RDI_PL_CFG[27]
AT5 | 5 | AT | DIE1_RDI_PL_CFG[29]
AT6 | 6 | AT | DIE1_RDI_PL_CFG[31]
AT7 | 7 | AT | DIE1_RDI_PL_CFG_VLD
AT8 | 8 | AT | DIE2_TRST_N
AT9 | 9 | AT | DIE2_TCK
AT10 | 10 | AT | DIE2_RDI_PL_CFG[16]
AT11 | 11 | AT | DIE2_RDI_PL_CFG[18]
AT12 | 12 | AT | DIE2_RDI_PL_CFG[4]
AT13 | 13 | AT | DIE2_RDI_PL_CFG[20]
AT14 | 14 | AT | DIE2_RDI_PL_CFG[21]
AT15 | 15 | AT | DIE2_RDI_PL_CFG[22]
AT16 | 16 | AT | DIE2_RDI_PL_CFG[26]
AT17 | 17 | AT | DIE2_RDI_PL_CFG[27]
AT18 | 18 | AT | DIE6_TCK
AT19 | 19 | AT | DIE6_TRST_N
AT20 | 20 | AT | DIE6_RDI_PL_CFG[27]
AT21 | 21 | AT | DIE6_RDI_PL_CFG[26]
AT22 | 22 | AT | DIE6_RDI_PL_CFG[22]
AT23 | 23 | AT | DIE6_RDI_PL_CFG[21]
AT24 | 24 | AT | DIE6_RDI_PL_CFG[20]
AT25 | 25 | AT | DIE6_RDI_PL_CFG[4]
AT26 | 26 | AT | DIE6_RDI_PL_CFG[18]
AT27 | 27 | AT | DIE6_RDI_PL_CFG[16]
AT28 | 28 | AT | DIE5_TCK
AT29 | 29 | AT | DIE5_TRST_N
AT30 | 30 | AT | DIE5_RDI_PL_CFG_VLD
AT31 | 31 | AT | DIE5_RDI_PL_CFG[31]
AT32 | 32 | AT | DIE5_RDI_PL_CFG[29]
AT33 | 33 | AT | DIE5_RDI_PL_CFG[27]
AT34 | 34 | AT | VSS
AT35 | 35 | AT | VSS
AT36 | 36 | AT | VSS

## UCIe_Mapping_connection
DWORD - DWORD Mapping |  |  | DIE - DIE Mapping
DWORD DIE1 | DWORD DIE2 | Note | DIE1 | DIE5
DIE1_RXCKN | DIE2_TXCKN |  | DIE1_RXCKN[0] | DIE5_TXCKN[3]
DIE1_RXCKP | DIE2_TXCKP |  | DIE1_RXCKN[1] | DIE5_TXCKN[2]
DIE1_RXCKSB | DIE2_TXCKSB |  | DIE1_RXCKN[2] | DIE5_TXCKN[1]
DIE1_RXDATA[0] | DIE2_TXDATA[0] |  | DIE1_RXCKN[3] | DIE5_TXCKN[0]
DIE1_RXDATA[1] | DIE2_TXDATA[1] |  | DIE1_RXCKP[0] | DIE5_TXCKP[3]
DIE1_RXDATA[10] | DIE2_TXDATA[10] |  | DIE1_RXCKP[1] | DIE5_TXCKP[2]
DIE1_RXDATA[11] | DIE2_TXDATA[11] |  | DIE1_RXCKP[2] | DIE5_TXCKP[1]
DIE1_RXDATA[12] | DIE2_TXDATA[12] |  | DIE1_RXCKP[3] | DIE5_TXCKP[0]
DIE1_RXDATA[13] | DIE2_TXDATA[13] |  | DIE1_RXCKSB[0] | DIE5_TXCKSB[3]
DIE1_RXDATA[14] | DIE2_TXDATA[14] |  | DIE1_RXCKSB[1] | DIE5_TXCKSB[2]
DIE1_RXDATA[15] | DIE2_TXDATA[15] |  | DIE1_RXCKSB[2] | DIE5_TXCKSB[1]
DIE1_RXDATA[2] | DIE2_TXDATA[2] |  | DIE1_RXCKSB[3] | DIE5_TXCKSB[0]
DIE1_RXDATA[3] | DIE2_TXDATA[3] |  | DIE1_RXDATA[0] | DIE5_TXDATA[48]
DIE1_RXDATA[4] | DIE2_TXDATA[4] |  | DIE1_RXDATA[1] | DIE5_TXDATA[49]
DIE1_RXDATA[5] | DIE2_TXDATA[5] |  | DIE1_RXDATA[10] | DIE5_TXDATA[58]
DIE1_RXDATA[6] | DIE2_TXDATA[6] |  | DIE1_RXDATA[11] | DIE5_TXDATA[59]
DIE1_RXDATA[7] | DIE2_TXDATA[7] |  | DIE1_RXDATA[12] | DIE5_TXDATA[60]
DIE1_RXDATA[8] | DIE2_TXDATA[8] |  | DIE1_RXDATA[13] | DIE5_TXDATA[61]
DIE1_RXDATA[9] | DIE2_TXDATA[9] |  | DIE1_RXDATA[14] | DIE5_TXDATA[62]
DIE1_RXDATASB | DIE2_TXDATASB |  | DIE1_RXDATA[15] | DIE5_TXDATA[63]
DIE1_RXTRK | DIE2_TXTRK |  | DIE1_RXDATA[16] | DIE5_TXDATA[32]
DIE1_RXVLD | DIE2_TXVLD |  | DIE1_RXDATA[17] | DIE5_TXDATA[33]
DIE1_TXCKN | DIE2_RXCKN |  | DIE1_RXDATA[18] | DIE5_TXDATA[34]
DIE1_TXCKP | DIE2_RXCKP |  | DIE1_RXDATA[19] | DIE5_TXDATA[35]
DIE1_TXCKSB | DIE2_RXCKSB |  | DIE1_RXDATA[2] | DIE5_TXDATA[50]
DIE1_TXDATA[0] | DIE2_RXDATA[0] |  | DIE1_RXDATA[20] | DIE5_TXDATA[36]
DIE1_TXDATA[1] | DIE2_RXDATA[1] |  | DIE1_RXDATA[21] | DIE5_TXDATA[37]
DIE1_TXDATA[10] | DIE2_RXDATA[10] |  | DIE1_RXDATA[22] | DIE5_TXDATA[38]
DIE1_TXDATA[11] | DIE2_RXDATA[11] |  | DIE1_RXDATA[23] | DIE5_TXDATA[39]
DIE1_TXDATA[12] | DIE2_RXDATA[12] |  | DIE1_RXDATA[24] | DIE5_TXDATA[40]
DIE1_TXDATA[13] | DIE2_RXDATA[13] |  | DIE1_RXDATA[25] | DIE5_TXDATA[41]
DIE1_TXDATA[14] | DIE2_RXDATA[14] |  | DIE1_RXDATA[26] | DIE5_TXDATA[42]
DIE1_TXDATA[15] | DIE2_RXDATA[15] |  | DIE1_RXDATA[27] | DIE5_TXDATA[43]
DIE1_TXDATA[2] | DIE2_RXDATA[2] |  | DIE1_RXDATA[28] | DIE5_TXDATA[44]
DIE1_TXDATA[3] | DIE2_RXDATA[3] |  | DIE1_RXDATA[29] | DIE5_TXDATA[45]
DIE1_TXDATA[4] | DIE2_RXDATA[4] |  | DIE1_RXDATA[3] | DIE5_TXDATA[51]
DIE1_TXDATA[5] | DIE2_RXDATA[5] |  | DIE1_RXDATA[30] | DIE5_TXDATA[46]
DIE1_TXDATA[6] | DIE2_RXDATA[6] |  | DIE1_RXDATA[31] | DIE5_TXDATA[47]
DIE1_TXDATA[7] | DIE2_RXDATA[7] |  | DIE1_RXDATA[32] | DIE5_TXDATA[16]
DIE1_TXDATA[8] | DIE2_RXDATA[8] |  | DIE1_RXDATA[33] | DIE5_TXDATA[17]
DIE1_TXDATA[9] | DIE2_RXDATA[9] |  | DIE1_RXDATA[34] | DIE5_TXDATA[18]
DIE1_TXDATASB | DIE2_RXDATASB |  | DIE1_RXDATA[35] | DIE5_TXDATA[19]
DIE1_TXTRK | DIE2_RXTRK |  | DIE1_RXDATA[36] | DIE5_TXDATA[20]
DIE1_TXVLD | DIE2_RXVLD |  | DIE1_RXDATA[37] | DIE5_TXDATA[21]
|  |  | DIE1_RXDATA[38] | DIE5_TXDATA[22]
|  |  | DIE1_RXDATA[39] | DIE5_TXDATA[23]
|  |  | DIE1_RXDATA[4] | DIE5_TXDATA[52]
|  |  | DIE1_RXDATA[40] | DIE5_TXDATA[24]
|  |  | DIE1_RXDATA[41] | DIE5_TXDATA[25]
|  |  | DIE1_RXDATA[42] | DIE5_TXDATA[26]
|  |  | DIE1_RXDATA[43] | DIE5_TXDATA[27]
|  |  | DIE1_RXDATA[44] | DIE5_TXDATA[28]
|  |  | DIE1_RXDATA[45] | DIE5_TXDATA[29]
|  |  | DIE1_RXDATA[46] | DIE5_TXDATA[30]
|  |  | DIE1_RXDATA[47] | DIE5_TXDATA[31]
|  |  | DIE1_RXDATA[48] | DIE5_TXDATA[0]
|  |  | DIE1_RXDATA[49] | DIE5_TXDATA[1]
|  |  | DIE1_RXDATA[5] | DIE5_TXDATA[53]
|  |  | DIE1_RXDATA[50] | DIE5_TXDATA[2]
|  |  | DIE1_RXDATA[51] | DIE5_TXDATA[3]
|  |  | DIE1_RXDATA[52] | DIE5_TXDATA[4]
|  |  | DIE1_RXDATA[53] | DIE5_TXDATA[5]
|  |  | DIE1_RXDATA[54] | DIE5_TXDATA[6]
|  |  | DIE1_RXDATA[55] | DIE5_TXDATA[7]
|  |  | DIE1_RXDATA[56] | DIE5_TXDATA[8]
|  |  | DIE1_RXDATA[57] | DIE5_TXDATA[9]
|  |  | DIE1_RXDATA[58] | DIE5_TXDATA[10]
|  |  | DIE1_RXDATA[59] | DIE5_TXDATA[11]
|  |  | DIE1_RXDATA[6] | DIE5_TXDATA[54]
|  |  | DIE1_RXDATA[60] | DIE5_TXDATA[12]
|  |  | DIE1_RXDATA[61] | DIE5_TXDATA[13]
|  |  | DIE1_RXDATA[62] | DIE5_TXDATA[14]
|  |  | DIE1_RXDATA[63] | DIE5_TXDATA[15]
|  |  | DIE1_RXDATA[7] | DIE5_TXDATA[55]
|  |  | DIE1_RXDATA[8] | DIE5_TXDATA[56]
|  |  | DIE1_RXDATA[9] | DIE5_TXDATA[57]
|  |  | DIE1_RXDATASB[0] | DIE5_TXDATASB[3]
|  |  | DIE1_RXDATASB[1] | DIE5_TXDATASB[2]
|  |  | DIE1_RXDATASB[2] | DIE5_TXDATASB[1]
|  |  | DIE1_RXDATASB[3] | DIE5_TXDATASB[0]
|  |  | DIE1_RXTRK[0] | DIE5_TXTRK[3]
|  |  | DIE1_RXTRK[1] | DIE5_TXTRK[2]
|  |  | DIE1_RXTRK[2] | DIE5_TXTRK[1]
|  |  | DIE1_RXTRK[3] | DIE5_TXTRK[0]
|  |  | DIE1_RXVLD[0] | DIE5_TXVLD[3]
|  |  | DIE1_RXVLD[1] | DIE5_TXVLD[2]
|  |  | DIE1_RXVLD[2] | DIE5_TXVLD[1]
|  |  | DIE1_RXVLD[3] | DIE5_TXVLD[0]
|  |  | DIE1_TXCKN[0] | DIE5_RXCKN[3]
|  |  | DIE1_TXCKN[1] | DIE5_RXCKN[2]
|  |  | DIE1_TXCKN[2] | DIE5_RXCKN[1]
|  |  | DIE1_TXCKN[3] | DIE5_RXCKN[0]
|  |  | DIE1_TXCKP[0] | DIE5_RXCKP[3]
|  |  | DIE1_TXCKP[1] | DIE5_RXCKP[2]
|  |  | DIE1_TXCKP[2] | DIE5_RXCKP[1]
|  |  | DIE1_TXCKP[3] | DIE5_RXCKP[0]
|  |  | DIE1_TXCKSB[0] | DIE5_RXCKSB[3]
|  |  | DIE1_TXCKSB[1] | DIE5_RXCKSB[2]
|  |  | DIE1_TXCKSB[2] | DIE5_RXCKSB[1]
|  |  | DIE1_TXCKSB[3] | DIE5_RXCKSB[0]
|  |  | DIE1_TXDATA[0] | DIE5_RXDATA[48]
|  |  | DIE1_TXDATA[1] | DIE5_RXDATA[49]
|  |  | DIE1_TXDATA[10] | DIE5_RXDATA[58]
|  |  | DIE1_TXDATA[11] | DIE5_RXDATA[59]
|  |  | DIE1_TXDATA[12] | DIE5_RXDATA[60]
|  |  | DIE1_TXDATA[13] | DIE5_RXDATA[61]
|  |  | DIE1_TXDATA[14] | DIE5_RXDATA[62]
|  |  | DIE1_TXDATA[15] | DIE5_RXDATA[63]
|  |  | DIE1_TXDATA[16] | DIE5_RXDATA[32]
|  |  | DIE1_TXDATA[17] | DIE5_RXDATA[33]
|  |  | DIE1_TXDATA[18] | DIE5_RXDATA[34]
|  |  | DIE1_TXDATA[19] | DIE5_RXDATA[35]
|  |  | DIE1_TXDATA[2] | DIE5_RXDATA[50]
|  |  | DIE1_TXDATA[20] | DIE5_RXDATA[36]
|  |  | DIE1_TXDATA[21] | DIE5_RXDATA[37]
|  |  | DIE1_TXDATA[22] | DIE5_RXDATA[38]
|  |  | DIE1_TXDATA[23] | DIE5_RXDATA[39]
|  |  | DIE1_TXDATA[24] | DIE5_RXDATA[40]
|  |  | DIE1_TXDATA[25] | DIE5_RXDATA[41]
|  |  | DIE1_TXDATA[26] | DIE5_RXDATA[42]
|  |  | DIE1_TXDATA[27] | DIE5_RXDATA[43]
|  |  | DIE1_TXDATA[28] | DIE5_RXDATA[44]
|  |  | DIE1_TXDATA[29] | DIE5_RXDATA[45]
|  |  | DIE1_TXDATA[3] | DIE5_RXDATA[51]
|  |  | DIE1_TXDATA[30] | DIE5_RXDATA[46]
|  |  | DIE1_TXDATA[31] | DIE5_RXDATA[47]
|  |  | DIE1_TXDATA[32] | DIE5_RXDATA[16]
|  |  | DIE1_TXDATA[33] | DIE5_RXDATA[17]
|  |  | DIE1_TXDATA[34] | DIE5_RXDATA[18]
|  |  | DIE1_TXDATA[35] | DIE5_RXDATA[19]
|  |  | DIE1_TXDATA[36] | DIE5_RXDATA[20]
|  |  | DIE1_TXDATA[37] | DIE5_RXDATA[21]
|  |  | DIE1_TXDATA[38] | DIE5_RXDATA[22]
|  |  | DIE1_TXDATA[39] | DIE5_RXDATA[23]
|  |  | DIE1_TXDATA[4] | DIE5_RXDATA[52]
|  |  | DIE1_TXDATA[40] | DIE5_RXDATA[24]
|  |  | DIE1_TXDATA[41] | DIE5_RXDATA[25]
|  |  | DIE1_TXDATA[42] | DIE5_RXDATA[26]
|  |  | DIE1_TXDATA[43] | DIE5_RXDATA[27]
|  |  | DIE1_TXDATA[44] | DIE5_RXDATA[28]
|  |  | DIE1_TXDATA[45] | DIE5_RXDATA[29]
|  |  | DIE1_TXDATA[46] | DIE5_RXDATA[30]
|  |  | DIE1_TXDATA[47] | DIE5_RXDATA[31]
|  |  | DIE1_TXDATA[48] | DIE5_RXDATA[0]
|  |  | DIE1_TXDATA[49] | DIE5_RXDATA[1]
|  |  | DIE1_TXDATA[5] | DIE5_RXDATA[53]
|  |  | DIE1_TXDATA[51] | DIE5_RXDATA[3]
|  |  | DIE1_TXDATA[51] | DIE5_RXDATA[2]
|  |  | DIE1_TXDATA[52] | DIE5_RXDATA[4]
|  |  | DIE1_TXDATA[53] | DIE5_RXDATA[5]
|  |  | DIE1_TXDATA[54] | DIE5_RXDATA[6]
|  |  | DIE1_TXDATA[55] | DIE5_RXDATA[7]
|  |  | DIE1_TXDATA[56] | DIE5_RXDATA[8]
|  |  | DIE1_TXDATA[57] | DIE5_RXDATA[9]
|  |  | DIE1_TXDATA[58] | DIE5_RXDATA[10]
|  |  | DIE1_TXDATA[59] | DIE5_RXDATA[11]
|  |  | DIE1_TXDATA[6] | DIE5_RXDATA[54]
|  |  | DIE1_TXDATA[60] | DIE5_RXDATA[12]
|  |  | DIE1_TXDATA[61] | DIE5_RXDATA[13]
|  |  | DIE1_TXDATA[62] | DIE5_RXDATA[14]
|  |  | DIE1_TXDATA[63] | DIE5_RXDATA[15]
|  |  | DIE1_TXDATA[7] | DIE5_RXDATA[55]
|  |  | DIE1_TXDATA[8] | DIE5_RXDATA[56]
|  |  | DIE1_TXDATA[9] | DIE5_RXDATA[57]
|  |  | DIE1_TXDATASB[0] | DIE5_RXDATASB[3]
|  |  | DIE1_TXDATASB[1] | DIE5_RXDATASB[2]
|  |  | DIE1_TXDATASB[2] | DIE5_RXDATASB[1]
|  |  | DIE1_TXDATASB[3] | DIE5_RXDATASB[0]
|  |  | DIE1_TXTRK[0] | DIE5_RXTRK[3]
|  |  | DIE1_TXTRK[1] | DIE5_RXTRK[2]
|  |  | DIE1_TXTRK[2] | DIE5_RXTRK[1]
|  |  | DIE1_TXTRK[3] | DIE5_RXTRK[0]
|  |  | DIE1_TXVLD[0] | DIE5_RXVLD[3]
|  |  | DIE1_TXVLD[1] | DIE5_RXVLD[2]
|  |  | DIE1_TXVLD[2] | DIE5_RXVLD[1]
|  |  | DIE1_TXVLD[3] | DIE5_RXVLD[0]

## Tung
Name
X | Y | Bump name
108.465 | 2316.54 | VSS
108.465 | 2139.54 | VSS
108.465 | 1962.54 | VSS
108.465 | 1785.54 | VSS
108.465 | 1608.54 | VSS
108.465 | 1431.54 | VSS
108.465 | 1254.54 | VSS
108.465 | 1077.54 | VSS
108.465 | 900.54 | VSS
108.465 | 723.54 | VSS
108.465 | 546.54 | VSS
213.465 | 2582.04 | VDD
213.465 | 2405.04 | VDD
213.465 | 2228.04 | VDD
213.465 | 2051.04 | VDD
213.465 | 1874.04 | VDD
213.465 | 1697.04 | VDD
213.465 | 1520.04 | VDD
213.465 | 1343.04 | VDD
213.465 | 1166.04 | VCCIO
213.465 | 989.04 | VCCIO
213.465 | 812.04 | VSS
213.465 | 635.04 | VSS
213.465 | 458.04 | VCCIO
213.465 | 281.04 | VCCIO
213.465 | 104.04 | VSS
308.715 | 2670.54 | VSS
308.715 | 2493.54 | VSS
308.715 | 2316.54 | VSS
308.715 | 2139.54 | VSS
308.715 | 1962.54 | VSS
308.715 | 1785.54 | VSS
308.715 | 1608.54 | VSS
308.715 | 1431.54 | VSS
308.715 | 1254.54 | BP_TXDATASB[3]
308.715 | 1077.54 | VSS
308.715 | 900.54 | BP_TXDATA[53]
308.715 | 723.54 | BP_TXDATA[52]
308.715 | 546.54 | VDD
308.715 | 369.54 | BP_TXDATA[49]
308.715 | 192.54 | BP_TXDATA[48]
403.965 | 2582.04 | TC_VDDQ
403.965 | 2405.04 | VSS
403.965 | 2228.04 | TC_VDDQ
403.965 | 2051.04 | VSS
403.965 | 1874.04 | VDD
403.965 | 1697.04 | VDD
403.965 | 1520.04 | VDD
403.965 | 1343.04 | VDD
403.965 | 1166.04 | VCCIO
403.965 | 989.04 | BP_TXDATA[55]
403.965 | 812.04 | VSS
403.965 | 635.04 | BP_TXDATA[54]
403.965 | 458.04 | BP_TXDATA[51]
403.965 | 281.04 | VSS
403.965 | 104.04 | BP_TXDATA[50]
499.215 | 2670.54 | VSS
499.215 | 2493.54 | RDI_LP_CFG[0]
499.215 | 2316.54 | RDI_PL_CFG[0]
499.215 | 2139.54 | RDI_PL_CFG[16]
499.215 | 1962.54 | RDI_LP_CFG[16]
499.215 | 1785.54 | VSS
499.215 | 1608.54 | VSS
499.215 | 1431.54 | VSS
499.215 | 1254.54 | BP_TXCKSB[3]
499.215 | 1077.54 | VSS
499.215 | 900.54 | BP_TXCKN[3]
499.215 | 723.54 | BP_TXCKP[3]
499.215 | 546.54 | VDD
499.215 | 369.54 | BP_TXVLD[3]
499.215 | 192.54 | BP_TXTRK[3]
594.465 | 2582.04 | TC_VDDQ
594.465 | 2405.04 | RDI_LP_CFG[1]
594.465 | 2228.04 | TC_VDDQ
594.465 | 2051.04 | RDI_LP_CFG[17]
594.465 | 1874.04 | VDD
594.465 | 1697.04 | VDD
594.465 | 1520.04 | VDD
594.465 | 1343.04 | VDD
594.465 | 1166.04 | VCCIO
594.465 | 989.04 | BP_TXDATA[57]
594.465 | 812.04 | VSS
594.465 | 635.04 | BP_TXDATA[56]
594.465 | 458.04 | BP_TXDATA[61]
594.465 | 281.04 | VSS
594.465 | 104.04 | BP_TXDATA[60]
689.715 | 2670.54 | VSS
689.715 | 2493.54 | VDD
689.715 | 2316.54 | VSS
689.715 | 2139.54 | VDD
689.715 | 1962.54 | VSS
689.715 | 1785.54 | VSS
689.715 | 1608.54 | VSS
689.715 | 1431.54 | VSS
689.715 | 1254.54 | VCCAON
689.715 | 1077.54 | VSS
689.715 | 900.54 | BP_TXDATA[59]
689.715 | 723.54 | BP_TXDATA[58]
689.715 | 546.54 | VDD
689.715 | 369.54 | BP_TXDATA[63]
689.715 | 192.54 | BP_TXDATA[62]
784.965 | 2582.04 | VDD
784.965 | 2405.04 | RDI_PL_CFG[17]
784.965 | 2228.04 | VDD
784.965 | 2051.04 | RDI_PL_CFG[18]
784.965 | 1874.04 | VDD
784.965 | 1697.04 | VDD
784.965 | 1520.04 | VDD
784.965 | 1343.04 | VDD
784.965 | 1166.04 | VCCIO
784.965 | 989.04 | VCCIO
784.965 | 812.04 | VSS
784.965 | 635.04 | VSS
784.965 | 458.04 | VCCIO
784.965 | 281.04 | VCCIO
784.965 | 104.04 | VSS
880.215 | 2670.54 | VSS
880.215 | 2493.54 | RDI_PL_CFG[1]
880.215 | 2316.54 | RDI_LP_CFG[2]
880.215 | 2139.54 | RDI_LP_CFG[18]
880.215 | 1962.54 | RDI_PL_CFG[3]
880.215 | 1785.54 | VSS
880.215 | 1608.54 | VSS
880.215 | 1431.54 | VSS
880.215 | 1254.54 | VCCAON
880.215 | 1077.54 | VSS
880.215 | 900.54 | BP_RXDATA[58]
880.215 | 723.54 | BP_RXDATA[59]
880.215 | 546.54 | VDD
880.215 | 369.54 | BP_RXDATA[62]
880.215 | 192.54 | BP_RXDATA[63]
975.465 | 2582.04 | TC_VDDQ
975.465 | 2405.04 | VSS
975.465 | 2228.04 | TC_VDDQ
975.465 | 2051.04 | VSS
975.465 | 1874.04 | VDD
975.465 | 1697.04 | VDD
975.465 | 1520.04 | VDD
975.465 | 1343.04 | VDD
975.465 | 1166.04 | VDD
975.465 | 989.04 | BP_RXDATA[56]
975.465 | 812.04 | VSS
975.465 | 635.04 | BP_RXDATA[57]
975.465 | 458.04 | BP_RXDATA[60]
975.465 | 281.04 | VSS
975.465 | 104.04 | BP_RXDATA[61]
1070.715 | 2670.54 | VSS
1070.715 | 2493.54 | RDI_LP_CFG[3]
1070.715 | 2316.54 | RDI_LP_CFG[4]
1070.715 | 2139.54 | RDI_PL_CFG[2]
1070.715 | 1962.54 | RDI_LP_CFG[19]
1070.715 | 1785.54 | VSS
1070.715 | 1608.54 | VSS
1070.715 | 1431.54 | VSS
1070.715 | 1254.54 | BP_RXCKSB[3]
1070.715 | 1077.54 | VSS
1070.715 | 900.54 | BP_RXCKP[3]
1070.715 | 723.54 | BP_RXCKN[3]
1070.715 | 546.54 | VDD
1070.715 | 369.54 | BP_RXTRK[3]
1070.715 | 192.54 | BP_RXVLD[3]
1165.965 | 2582.04 | TC_VDDQ
1165.965 | 2405.04 | RDI_PL_CFG[19]
1165.965 | 2228.04 | TC_VDDQ
1165.965 | 2051.04 | RDI_LP_CFG[20]
1165.965 | 1874.04 | VDD
1165.965 | 1697.04 | VDD
1165.965 | 1520.04 | VDD
1165.965 | 1343.04 | VDD
1165.965 | 1166.04 | VDD
1165.965 | 989.04 | BP_RXDATA[54]
1165.965 | 812.04 | VSS
1165.965 | 635.04 | BP_RXDATA[55]
1165.965 | 458.04 | BP_RXDATA[50]
1165.965 | 281.04 | VSS
1165.965 | 104.04 | BP_RXDATA[51]
1261.215 | 2670.54 | VSS
1261.215 | 2493.54 | VDD
1261.215 | 2316.54 | VSS
1261.215 | 2139.54 | VDD
1261.215 | 1962.54 | VSS
1261.215 | 1785.54 | VSS
1261.215 | 1608.54 | VSS
1261.215 | 1431.54 | VSS
1261.215 | 1254.54 | BP_RXDATASB[3]
1261.215 | 1077.54 | VSS
1261.215 | 900.54 | BP_RXDATA[52]
1261.215 | 723.54 | BP_RXDATA[53]
1261.215 | 546.54 | VDD
1261.215 | 369.54 | BP_RXDATA[48]
1261.215 | 192.54 | BP_RXDATA[49]
1356.465 | 2582.04 | VDD
1356.465 | 2405.04 | RDI_PL_CFG[4]
1356.465 | 2228.04 | VDD
1356.465 | 2051.04 | RDI_PL_CFG[20]
1356.465 | 1874.04 | VDD
1356.465 | 1697.04 | VDD
1356.465 | 1520.04 | VDD
1356.465 | 1343.04 | VDD
1356.465 | 1166.04 | VCCIO
1356.465 | 989.04 | VCCIO
1356.465 | 812.04 | VSS
1356.465 | 635.04 | VSS
1356.465 | 458.04 | VCCIO
1356.465 | 281.04 | VCCIO
1356.465 | 104.04 | VSS
1451.715 | 2670.54 | VSS
1451.715 | 2493.54 | RDI_LP_CFG[6]
1451.715 | 2316.54 | RDI_LP_CFG[5]
1451.715 | 2139.54 | RDI_LP_CFG[21]
1451.715 | 1962.54 | RDI_LP_CFG[22]
1451.715 | 1785.54 | VSS
1451.715 | 1608.54 | VSS
1451.715 | 1431.54 | VSS
1451.715 | 1254.54 | BP_TXDATASB[2]
1451.715 | 1077.54 | VSS
1451.715 | 900.54 | BP_TXDATA[37]
1451.715 | 723.54 | BP_TXDATA[36]
1451.715 | 546.54 | VDD
1451.715 | 369.54 | BP_TXDATA[33]
1451.715 | 192.54 | BP_TXDATA[32]
1546.965 | 2582.04 | TC_VDDQ
1546.965 | 2405.04 | VSS
1546.965 | 2228.04 | TC_VDDQ
1546.965 | 2051.04 | VSS
1546.965 | 1874.04 | VDD
1546.965 | 1697.04 | VDD
1546.965 | 1520.04 | VDD
1546.965 | 1343.04 | VDD
1546.965 | 1166.04 | VCCIO
1546.965 | 989.04 | BP_TXDATA[39]
1546.965 | 812.04 | VSS
1546.965 | 635.04 | BP_TXDATA[38]
1546.965 | 458.04 | BP_TXDATA[35]
1546.965 | 281.04 | VSS
1546.965 | 104.04 | BP_TXDATA[34]
1642.215 | 2670.54 | VSS
1642.215 | 2493.54 | RDI_PL_CFG[5]
1642.215 | 2316.54 | RDI_PL_CFG[6]
1642.215 | 2139.54 | RDI_PL_CFG[21]
1642.215 | 1962.54 | RDI_LP_CFG[23]
1642.215 | 1785.54 | VSS
1642.215 | 1608.54 | VSS
1642.215 | 1431.54 | VSS
1642.215 | 1254.54 | BP_TXCKSB[2]
1642.215 | 1077.54 | VSS
1642.215 | 900.54 | BP_TXCKN[2]
1642.215 | 723.54 | BP_TXCKP[2]
1642.215 | 546.54 | VDD
1642.215 | 369.54 | BP_TXVLD[2]
1642.215 | 192.54 | BP_TXTRK[2]
1737.465 | 2582.04 | TC_VDDQ
1737.465 | 2405.04 | RDI_LP_CFG[7]
1737.465 | 2228.04 | TC_VDDQ
1737.465 | 2051.04 | RDI_PL_CFG[22]
1737.465 | 1874.04 | VDD
1737.465 | 1697.04 | VDD
1737.465 | 1520.04 | VDD
1737.465 | 1343.04 | VDD
1737.465 | 1166.04 | VCCIO
1737.465 | 989.04 | BP_TXDATA[41]
1737.465 | 812.04 | VSS
1737.465 | 635.04 | BP_TXDATA[40]
1737.465 | 458.04 | BP_TXDATA[45]
1737.465 | 281.04 | VSS
1737.465 | 104.04 | BP_TXDATA[44]
1832.715 | 2670.54 | VSS
1832.715 | 2493.54 | VDD
1832.715 | 2316.54 | VSS
1832.715 | 2139.54 | VDD
1832.715 | 1962.54 | VSS
1832.715 | 1785.54 | VSS
1832.715 | 1608.54 | VSS
1832.715 | 1431.54 | VSS
1832.715 | 1254.54 | VCCAON
1832.715 | 1077.54 | VSS
1832.715 | 900.54 | BP_TXDATA[43]
1832.715 | 723.54 | BP_TXDATA[42]
1832.715 | 546.54 | VDD
1832.715 | 369.54 | BP_TXDATA[47]
1832.715 | 192.54 | BP_TXDATA[46]
1927.965 | 2582.04 | VDD
1927.965 | 2405.04 | RDI_LP_CFG[8]
1927.965 | 2228.04 | VDD
1927.965 | 2051.04 | RDI_PL_CFG[7]
1927.965 | 1874.04 | VDD
1927.965 | 1697.04 | VDD
1927.965 | 1520.04 | VDD
1927.965 | 1343.04 | VDD
1927.965 | 1166.04 | VCCIO
1927.965 | 989.04 | VCCIO
1927.965 | 812.04 | VSS
1927.965 | 635.04 | VSS
1927.965 | 458.04 | VCCIO
1927.965 | 281.04 | VCCIO
1927.965 | 104.04 | VSS
2023.215 | 2670.54 | VSS
2023.215 | 2493.54 | RDI_PL_CFG[8]
2023.215 | 2316.54 | RDI_LP_CFG[9]
2023.215 | 2139.54 | RDI_LP_CFG[25]
2023.215 | 1962.54 | RDI_LP_CFG[24]
2023.215 | 1785.54 | VSS
2023.215 | 1608.54 | VSS
2023.215 | 1431.54 | VSS
2023.215 | 1254.54 | VCCAON
2023.215 | 1077.54 | VSS
2023.215 | 900.54 | BP_RXDATA[42]
2023.215 | 723.54 | BP_RXDATA[43]
2023.215 | 546.54 | VDD
2023.215 | 369.54 | BP_RXDATA[46]
2023.215 | 192.54 | BP_RXDATA[47]
2118.465 | 2582.04 | TC_VDDQ
2118.465 | 2405.04 | VSS
2118.465 | 2228.04 | TC_VDDQ
2118.465 | 2051.04 | VSS
2118.465 | 1874.04 | VDD
2118.465 | 1697.04 | VDD
2118.465 | 1520.04 | VDD
2118.465 | 1343.04 | VDD
2118.465 | 1166.04 | VDD
2118.465 | 989.04 | BP_RXDATA[40]
2118.465 | 812.04 | VSS
2118.465 | 635.04 | BP_RXDATA[41]
2118.465 | 458.04 | BP_RXDATA[44]
2118.465 | 281.04 | VSS
2118.465 | 104.04 | BP_RXDATA[45]
2213.715 | 2670.54 | VSS
2213.715 | 2493.54 | RDI_PL_CFG[9]
2213.715 | 2316.54 | RDI_PL_CFG[24]
2213.715 | 2139.54 | RDI_PL_CFG[23]
2213.715 | 1962.54 | RDI_PL_CFG[26]
2213.715 | 1785.54 | VSS
2213.715 | 1608.54 | VSS
2213.715 | 1431.54 | VSS
2213.715 | 1254.54 | BP_RXCKSB[2]
2213.715 | 1077.54 | VSS
2213.715 | 900.54 | BP_RXCKP[2]
2213.715 | 723.54 | BP_RXCKN[2]
2213.715 | 546.54 | VDD
2213.715 | 369.54 | BP_RXTRK[2]
2213.715 | 192.54 | BP_RXVLD[2]
2308.965 | 2582.04 | TC_VDDQ
2308.965 | 2405.04 | RDI_LP_CFG[10]
2308.965 | 2228.04 | TC_VDDQ
2308.965 | 2051.04 | RDI_PL_CFG[25]
2308.965 | 1874.04 | VDD
2308.965 | 1697.04 | VDD
2308.965 | 1520.04 | VDD
2308.965 | 1343.04 | VDD
2308.965 | 1166.04 | VDD
2308.965 | 989.04 | BP_RXDATA[38]
2308.965 | 812.04 | VSS
2308.965 | 635.04 | BP_RXDATA[39]
2308.965 | 458.04 | BP_RXDATA[34]
2308.965 | 281.04 | VSS
2308.965 | 104.04 | BP_RXDATA[35]
2404.215 | 2670.54 | VSS
2404.215 | 2493.54 | VDD
2404.215 | 2316.54 | VSS
2404.215 | 2139.54 | VDD
2404.215 | 1962.54 | VSS
2404.215 | 1785.54 | VSS
2404.215 | 1608.54 | VSS
2404.215 | 1431.54 | VSS
2404.215 | 1254.54 | BP_RXDATASB[2]
2404.215 | 1077.54 | VSS
2404.215 | 900.54 | BP_RXDATA[36]
2404.215 | 723.54 | BP_RXDATA[37]
2404.215 | 546.54 | VDD
2404.215 | 369.54 | BP_RXDATA[32]
2404.215 | 192.54 | BP_RXDATA[33]
2499.465 | 2582.04 | VDD
2499.465 | 2405.04 | RDI_PL_CFG[10]
2499.465 | 2228.04 | VDD
2499.465 | 2051.04 | RDI_PL_CFG[27]
2499.465 | 1874.04 | VDD
2499.465 | 1697.04 | VDD
2499.465 | 1520.04 | VDD
2499.465 | 1343.04 | VDD
2499.465 | 1166.04 | VCCIO
2499.465 | 989.04 | VCCIO
2499.465 | 812.04 | VSS
2499.465 | 635.04 | VSS
2499.465 | 458.04 | VCCIO
2499.465 | 281.04 | VCCIO
2499.465 | 104.04 | VSS
2594.715 | 2670.54 | VSS
2594.715 | 2493.54 | RDI_LP_CFG[11]
2594.715 | 2316.54 | RDI_PL_CFG[11]
2594.715 | 2139.54 | RDI_LP_CFG[27]
2594.715 | 1962.54 | RDI_LP_CFG[26]
2594.715 | 1785.54 | VSS
2594.715 | 1608.54 | VSS
2594.715 | 1431.54 | VSS
2594.715 | 1254.54 | BP_TXDATASB[1]
2594.715 | 1077.54 | VSS
2594.715 | 900.54 | BP_TXDATA[21]
2594.715 | 723.54 | BP_TXDATA[20]
2594.715 | 546.54 | VDD
2594.715 | 369.54 | BP_TXDATA[17]
2594.715 | 192.54 | BP_TXDATA[16]
2689.965 | 2582.04 | TC_VDDQ
2689.965 | 2405.04 | VSS
2689.965 | 2228.04 | TC_VDDQ
2689.965 | 2051.04 | VSS
2689.965 | 1874.04 | VDD
2689.965 | 1697.04 | VDD
2689.965 | 1520.04 | VDD
2689.965 | 1343.04 | VDD
2689.965 | 1166.04 | VCCIO
2689.965 | 989.04 | BP_TXDATA[23]
2689.965 | 812.04 | VSS
2689.965 | 635.04 | BP_TXDATA[22]
2689.965 | 458.04 | BP_TXDATA[19]
2689.965 | 281.04 | VSS
2689.965 | 104.04 | BP_TXDATA[18]
2785.215 | 2670.54 | VSS
2785.215 | 2493.54 | RDI_LP_CFG[12]
2785.215 | 2316.54 | RDI_PL_CFG[12]
2785.215 | 2139.54 | RDI_LP_CFG[29]
2785.215 | 1962.54 | RDI_PL_CFG[28]
2785.215 | 1785.54 | VSS
2785.215 | 1608.54 | VSS
2785.215 | 1431.54 | VSS
2785.215 | 1254.54 | BP_TXCKSB[1]
2785.215 | 1077.54 | VSS
2785.215 | 900.54 | BP_TXCKN[1]
2785.215 | 723.54 | BP_TXCKP[1]
2785.215 | 546.54 | VDD
2785.215 | 369.54 | BP_TXVLD[1]
2785.215 | 192.54 | BP_TXTRK[1]
2880.465 | 2582.04 | TC_VDDQ
2880.465 | 2405.04 | RDI_LP_CFG[13]
2880.465 | 2228.04 | TC_VDDQ
2880.465 | 2051.04 | RDI_LP_CFG[28]
2880.465 | 1874.04 | VDD
2880.465 | 1697.04 | VDD
2880.465 | 1520.04 | VDD
2880.465 | 1343.04 | VDD
2880.465 | 1166.04 | VCCIO
2880.465 | 989.04 | BP_TXDATA[25]
2880.465 | 812.04 | VSS
2880.465 | 635.04 | BP_TXDATA[24]
2880.465 | 458.04 | BP_TXDATA[29]
2880.465 | 281.04 | VSS
2880.465 | 104.04 | BP_TXDATA[28]
2975.715 | 2670.54 | VSS
2975.715 | 2493.54 | VDD
2975.715 | 2316.54 | VSS
2975.715 | 2139.54 | VDD
2975.715 | 1962.54 | VSS
2975.715 | 1785.54 | VSS
2975.715 | 1608.54 | VSS
2975.715 | 1431.54 | VSS
2975.715 | 1254.54 | VCCAON
2975.715 | 1077.54 | VSS
2975.715 | 900.54 | BP_TXDATA[27]
2975.715 | 723.54 | BP_TXDATA[26]
2975.715 | 546.54 | VDD
2975.715 | 369.54 | BP_TXDATA[31]
2975.715 | 192.54 | BP_TXDATA[30]
3070.965 | 2582.04 | VDD
3070.965 | 2405.04 | RDI_PL_CFG[13]
3070.965 | 2228.04 | VDD
3070.965 | 2051.04 | RDI_PL_CFG[29]
3070.965 | 1874.04 | VDD
3070.965 | 1697.04 | VDD
3070.965 | 1520.04 | VDD
3070.965 | 1343.04 | VDD
3070.965 | 1166.04 | VCCIO
3070.965 | 989.04 | VCCIO
3070.965 | 812.04 | VSS
3070.965 | 635.04 | VSS
3070.965 | 458.04 | VCCIO
3070.965 | 281.04 | VCCIO
3070.965 | 104.04 | VSS
3166.215 | 2670.54 | VSS
3166.215 | 2493.54 | RDI_LP_CFG[14]
3166.215 | 2316.54 | RDI_PL_CFG[14]
3166.215 | 2139.54 | RDI_LP_CFG[30]
3166.215 | 1962.54 | RDI_PL_CFG[30]
3166.215 | 1785.54 | VSS
3166.215 | 1608.54 | VSS
3166.215 | 1431.54 | VSS
3166.215 | 1254.54 | VCCAON
3166.215 | 1077.54 | VSS
3166.215 | 900.54 | BP_RXDATA[26]
3166.215 | 723.54 | BP_RXDATA[27]
3166.215 | 546.54 | VDD
3166.215 | 369.54 | BP_RXDATA[30]
3166.215 | 192.54 | BP_RXDATA[31]
3261.465 | 2582.04 | TC_VDDQ
3261.465 | 2405.04 | VSS
3261.465 | 2228.04 | TC_VDDQ
3261.465 | 2051.04 | VSS
3261.465 | 1874.04 | VDD
3261.465 | 1697.04 | VDD
3261.465 | 1520.04 | VDD
3261.465 | 1343.04 | VDD
3261.465 | 1166.04 | VDD
3261.465 | 989.04 | BP_RXDATA[24]
3261.465 | 812.04 | VSS
3261.465 | 635.04 | BP_RXDATA[25]
3261.465 | 458.04 | BP_RXDATA[28]
3261.465 | 281.04 | VSS
3261.465 | 104.04 | BP_RXDATA[29]
3356.715 | 2670.54 | VSS
3356.715 | 2493.54 | RDI_LP_CFG[15]
3356.715 | 2316.54 | RDI_PL_CFG[15]
3356.715 | 2139.54 | RDI_LP_CFG[31]
3356.715 | 1962.54 | RDI_PL_CFG[31]
3356.715 | 1785.54 | VSS
3356.715 | 1608.54 | VSS
3356.715 | 1431.54 | VSS
3356.715 | 1254.54 | BP_RXCKSB[1]
3356.715 | 1077.54 | VSS
3356.715 | 900.54 | BP_RXCKP[1]
3356.715 | 723.54 | BP_RXCKN[1]
3356.715 | 546.54 | VDD
3356.715 | 369.54 | BP_RXTRK[1]
3356.715 | 192.54 | BP_RXVLD[1]
3451.965 | 2582.04 | TC_VDDQ
3451.965 | 2405.04 | RDI_CFG_CLK
3451.965 | 2228.04 | TC_VDDQ
3451.965 | 2051.04 | RDI_LP_CFG_CRD
3451.965 | 1874.04 | VDD
3451.965 | 1697.04 | VDD
3451.965 | 1520.04 | VDD
3451.965 | 1343.04 | VDD
3451.965 | 1166.04 | VDD
3451.965 | 989.04 | BP_RXDATA[22]
3451.965 | 812.04 | VSS
3451.965 | 635.04 | BP_RXDATA[23]
3451.965 | 458.04 | BP_RXDATA[18]
3451.965 | 281.04 | VSS
3451.965 | 104.04 | BP_RXDATA[19]
3547.215 | 2670.54 | VSS
3547.215 | 2493.54 | VDD
3547.215 | 2316.54 | VSS
3547.215 | 2139.54 | VDD
3547.215 | 1962.54 | VSS
3547.215 | 1785.54 | VSS
3547.215 | 1608.54 | VSS
3547.215 | 1431.54 | VSS
3547.215 | 1254.54 | BP_RXDATASB[1]
3547.215 | 1077.54 | VSS
3547.215 | 900.54 | BP_RXDATA[20]
3547.215 | 723.54 | BP_RXDATA[21]
3547.215 | 546.54 | VDD
3547.215 | 369.54 | BP_RXDATA[16]
3547.215 | 192.54 | BP_RXDATA[17]
3642.465 | 2582.04 | VDD
3642.465 | 2405.04 | RDI_LP_CFG_VLD
3642.465 | 2228.04 | VDD
3642.465 | 2051.04 | RDI_MODE
3642.465 | 1874.04 | VDD
3642.465 | 1697.04 | VDD
3642.465 | 1520.04 | VDD
3642.465 | 1343.04 | VDD
3642.465 | 1166.04 | VCCIO
3642.465 | 989.04 | VCCIO
3642.465 | 812.04 | VSS
3642.465 | 635.04 | VSS
3642.465 | 458.04 | VCCIO
3642.465 | 281.04 | VCCIO
3642.465 | 104.04 | VSS
3737.715 | 2670.54 | VSS
3737.715 | 2493.54 | RDI_PL_CFG_CRD
3737.715 | 2316.54 | RDI_PL_CFG_VLD
3737.715 | 2139.54 | TMS
3737.715 | 1962.54 | TRST_N
3737.715 | 1785.54 | VSS
3737.715 | 1608.54 | VSS
3737.715 | 1431.54 | VSS
3737.715 | 1254.54 | BP_TXDATASB[0]
3737.715 | 1077.54 | VSS
3737.715 | 900.54 | BP_TXDATA[5]
3737.715 | 723.54 | BP_TXDATA[4]
3737.715 | 546.54 | VDD
3737.715 | 369.54 | BP_TXDATA[1]
3737.715 | 192.54 | BP_TXDATA[0]
3832.965 | 2582.04 | TC_VDDQ
3832.965 | 2405.04 | VSS
3832.965 | 2228.04 | TC_VDDQ
3832.965 | 2051.04 | VSS
3832.965 | 1874.04 | VDD
3832.965 | 1697.04 | VDD
3832.965 | 1520.04 | VDD
3832.965 | 1343.04 | VDD
3832.965 | 1166.04 | VCCIO
3832.965 | 989.04 | BP_TXDATA[7]
3832.965 | 812.04 | VSS
3832.965 | 635.04 | BP_TXDATA[6]
3832.965 | 458.04 | BP_TXDATA[3]
3832.965 | 281.04 | VSS
3832.965 | 104.04 | BP_TXDATA[2]
3928.215 | 2670.54 | VSS
3928.215 | 2493.54 | TDI
3928.215 | 2316.54 | DBG_SEL[0]
3928.215 | 2139.54 | TDO
3928.215 | 1962.54 | CHIP_RST_N
3928.215 | 1785.54 | VSS
3928.215 | 1608.54 | VSS
3928.215 | 1431.54 | VSS
3928.215 | 1254.54 | BP_TXCKSB[0]
3928.215 | 1077.54 | VSS
3928.215 | 900.54 | BP_TXCKN[0]
3928.215 | 723.54 | BP_TXCKP[0]
3928.215 | 546.54 | VDD
3928.215 | 369.54 | BP_TXVLD[0]
3928.215 | 192.54 | BP_TXTRK[0]
4023.465 | 2582.04 | TC_VDDQ
4023.465 | 2405.04 | DBG_SEL[1]
4023.465 | 2228.04 | TC_VDDQ
4023.465 | 2051.04 | TCK
4023.465 | 1874.04 | VDD
4023.465 | 1697.04 | VDD
4023.465 | 1520.04 | VDD
4023.465 | 1343.04 | VDD
4023.465 | 1166.04 | VCCIO
4023.465 | 989.04 | BP_TXDATA[9]
4023.465 | 812.04 | VSS
4023.465 | 635.04 | BP_TXDATA[8]
4023.465 | 458.04 | BP_TXDATA[13]
4023.465 | 281.04 | VSS
4023.465 | 104.04 | BP_TXDATA[12]
4118.715 | 2670.54 | VSS
4118.715 | 2493.54 | VDD
4118.715 | 2316.54 | VSS
4118.715 | 2139.54 | TC_VDDQ
4118.715 | 1962.54 | VSS
4118.715 | 1785.54 | VSS
4118.715 | 1608.54 | VSS
4118.715 | 1431.54 | VSS
4118.715 | 1254.54 | VCCAON
4118.715 | 1077.54 | VSS
4118.715 | 900.54 | BP_TXDATA[11]
4118.715 | 723.54 | BP_TXDATA[10]
4118.715 | 546.54 | VDD
4118.715 | 369.54 | BP_TXDATA[15]
4118.715 | 192.54 | BP_TXDATA[14]
4213.965 | 2582.04 | VDD
4213.965 | 2405.04 | VSS
4213.965 | 2228.04 | CLK_P
4213.965 | 2051.04 | CLK_N
4213.965 | 1874.04 | VDD
4213.965 | 1697.04 | VDD
4213.965 | 1520.04 | VDD
4213.965 | 1343.04 | VDD
4213.965 | 1166.04 | VCCIO
4213.965 | 989.04 | VCCIO
4213.965 | 812.04 | VSS
4213.965 | 635.04 | VSS
4213.965 | 458.04 | VCCIO
4213.965 | 281.04 | VCCIO
4213.965 | 104.04 | VSS
4309.215 | 2670.54 | VSS
4309.215 | 2493.54 | VSS
4309.215 | 2316.54 | VDD
4309.215 | 2139.54 | TC_VDDQ
4309.215 | 1962.54 | VDD
4309.215 | 1785.54 | VSS
4309.215 | 1608.54 | VSS
4309.215 | 1431.54 | VSS
4309.215 | 1254.54 | VCCAON
4309.215 | 1077.54 | VSS
4309.215 | 900.54 | BP_RXDATA[10]
4309.215 | 723.54 | BP_RXDATA[11]
4309.215 | 546.54 | VDD
4309.215 | 369.54 | BP_RXDATA[14]
4309.215 | 192.54 | BP_RXDATA[15]
4404.465 | 2582.04 | VSS
4404.465 | 2405.04 | VDD
4404.465 | 2228.04 | VSS
4404.465 | 2051.04 | VSS
4404.465 | 1874.04 | VSS
4404.465 | 1697.04 | VDD
4404.465 | 1520.04 | VDD
4404.465 | 1343.04 | VDD
4404.465 | 1166.04 | VDD
4404.465 | 989.04 | BP_RXDATA[8]
4404.465 | 812.04 | VSS
4404.465 | 635.04 | BP_RXDATA[9]
4404.465 | 458.04 | BP_RXDATA[12]
4404.465 | 281.04 | VSS
4404.465 | 104.04 | BP_RXDATA[13]
4499.715 | 2670.54 | VSS
4499.715 | 2493.54 | VAA2
4499.715 | 2316.54 | VAA2
4499.715 | 2139.54 | RDI_DCK
4499.715 | 1962.54 | VDD
4499.715 | 1785.54 | BP_ZN
4499.715 | 1608.54 | VCCIO
4499.715 | 1431.54 | VCCAON
4499.715 | 1254.54 | BP_RXCKSB[0]
4499.715 | 1077.54 | VSS
4499.715 | 900.54 | BP_RXCKP[0]
4499.715 | 723.54 | BP_RXCKN[0]
4499.715 | 546.54 | VDD
4499.715 | 369.54 | BP_RXTRK[0]
4499.715 | 192.54 | BP_RXVLD[0]
4594.965 | 2582.04 | VSS
4594.965 | 2405.04 | VDD
4594.965 | 2228.04 | VSS
4594.965 | 2051.04 | VSS
4594.965 | 1874.04 | BP_ATO
4594.965 | 1697.04 | VDD
4594.965 | 1520.04 | VCCIO
4594.965 | 1343.04 | VDD
4594.965 | 1166.04 | VDD
4594.965 | 989.04 | BP_RXDATA[6]
4594.965 | 812.04 | VSS
4594.965 | 635.04 | BP_RXDATA[7]
4594.965 | 458.04 | BP_RXDATA[2]
4594.965 | 281.04 | VSS
4594.965 | 104.04 | BP_RXDATA[3]
4690.215 | 2670.54 | VSS
4690.215 | 2493.54 | VSS
4690.215 | 2316.54 | VSS
4690.215 | 2139.54 | RDI_ACK
4690.215 | 1962.54 | VDD
4690.215 | 1785.54 | VSS
4690.215 | 1608.54 | VSS
4690.215 | 1431.54 | VSS
4690.215 | 1254.54 | BP_RXDATASB[0]
4690.215 | 1077.54 | VSS
4690.215 | 900.54 | BP_RXDATA[4]
4690.215 | 723.54 | BP_RXDATA[5]
4690.215 | 546.54 | VDD
4690.215 | 369.54 | BP_RXDATA[0]
4690.215 | 192.54 | BP_RXDATA[1]
4785.465 | 2582.04 | VSS
4785.465 | 2405.04 | VDD
4785.465 | 2228.04 | VSS
4785.465 | 2051.04 | VSS
4785.465 | 1874.04 | BP_DTO
4785.465 | 1697.04 | VSS
4785.465 | 1520.04 | VAA
4785.465 | 1343.04 | VDD
4785.465 | 1166.04 | VSS
4785.465 | 989.04 | VSS
4785.465 | 812.04 | VSS
4785.465 | 635.04 | VSS
4785.465 | 458.04 | VSS
4785.465 | 281.04 | VSS
4785.465 | 104.04 | VSS
4880.715 | 2493.54 | VSS
4880.715 | 2316.54 | VSS
4880.715 | 2139.54 | VSS
4880.715 | 1962.54 | VSS
4880.715 | 1785.54 | VSS
4880.715 | 1608.54 | VSS
4880.715 | 1431.54 | VAA
4880.715 | 1254.54 | VSS
4880.715 | 1077.54 | VSS
4880.715 | 900.54 | VSS
4880.715 | 723.54 | VSS
4880.715 | 546.54 | VSS
4880.715 | 369.54 | VSS
4880.715 | 192.54 | VSS
4975.965 | 2228.04 | VSS
4975.965 | 2051.04 | VSS
4975.965 | 1874.04 | VSS
4975.965 | 1697.04 | VSS
4975.965 | 1520.04 | VSS
4975.965 | 1343.04 | VSS
4975.965 | 1166.04 | VSS
4975.965 | 989.04 | VSS
4975.965 | 812.04 | VSS
4975.965 | 635.04 | VSS
4975.965 | 458.04 | VSS