## Revision
INFORMATION
REVISION HISTORY
Revision | Date | Author | Note
0.1 | 2022-06-30 | SNPS | Initial version
0.2 | 2022-07-21 | SNPS | [UPDATE] Add dummy uBump on left hand side to pass BER for 1st DWORD. [UPDATE] Re-floorplan GPIO signals, reduce die hiegh to meet area < 9mm^2. [UPDATE] Adjust x-coordinate of ubump, C4 with new adding dummy uBump on left side. [UPDATE] Adjust DIE size to meet area < 9mm^2
0.3 | 2022-07-27 | SNPS | [UPDATE] Adjust X for C4 bump to align the pwr/gnd mesh for DWORD in Testchip and Harderning. DIE size is reduced 27.936um width.
0.4 | 2022-08-18 | SNPS | [UPDATE] Remove dummy uBump (NC) [UPDATE] Move UCIe uBump to right 86.208u. [UPDATE] Move GPIO C4 bumps, C4 for DWORD supplied to right 86.208u [UPDATE] Replace uBump to C4 bump above DWORD for ESD test. [UPDATE] Add 1 VSS C4 bump column on left of UCIe uBump [UPDATE] Swap VCCIO and VDD C4 bump to able have package via which is supplied for DWORD.
0.5 | 2022-08-19 | SNPS | [UPDATE] Replace VDD uBump to VCCIO uBump. It is vccfwdio in UCIe specification. [UPDATE] Replace VDD to VCCIO with C4 which has Y=1249.5um to have solid connection on package [UPDATE] Change coordinate BP_ZN, VAA to able drop package via. [UPDATE] Change C4 bump pattern at right handside (above ESD DWORD) to symetrical pattern. X axis does not change. [UPDATE] Remove bottom left/right C4 bump to fix BER violation with TSMC deck for EMIB
0.6 | 2022-08-23 | SNPS | [UPDATE] Swap ZN, VDD, VSS over MMPL region for pwr/gnd connection on package.
0.7 | 2022-08-29 | SNPS | [UPDATE] Add ESD pwr/gnd, signals for ESD test.
0.8 | 2022-09-06 | SNPS | [UPDATE] Update ESD port name convention to match with RTL. [UPDATE] Replace VCCIO C4 bump to VDD with Y= 1199.152u for on DIE RDL connection to meet IR drop budget. [UPDATE] Re-allocate C4 bump on MMPL region to meet IR drop.
0.9 | 2022-09-14 | SNPS | [UPDATE] Add pwr/gnd probe C4 bump
1 | 2022-10-17 | SNPS | [UPDATE] Add mapping connection for Die to Die, DWORD to DWORD
1.1 | 2022-10-24 | SNPS | [ADD] Add DIE FILE bump pattern from Eddy to this file for centralization. [UPDATE] Add prefix in Data_channel_x8 and PUB_GPIO to match between visual view and bump coordination for die file QA. [UPDATE] Updating mapping connection for wrong typo port name
1.2 | 2022-12-12 | SNPS | [UPDATE] Update the package netname to match with agreement for cross die pwr/gnd connection in Aug/05 weekly technical meeting.
SHEETS DESCRIPTION
NAME | DESCRIPTION
Parameters | All parameters of design: bump pitch, sealring, PRS,…
Data_channel_x8 | Ubump for data channel in TC
PUB_GPIO | Flipchip C4 bump for PUB and GPIO
Bump coordination | Bump coordination that contains uBump and flipchip C4. In table, column XLS with prefix C4 means C4 bump
Mapping connection | DWORD to DWORD mapping, DIE to DIE mapping connection inside EMIB

## Parameters
Parameters
Purpose
List out of paramters for design
[6 empty] | Shrink factor | 0.98
EMIB |  |  | N3 CoWoS |  |  | N3P CoWoS
Parameters | Value | Unit | Parameters | Value | Unit | Parameters | Value | Unit
uBump X pitch | 77.76 | um | uBump X pitch | 77.76 | um | uBump X pitch |  | um
uBump Y pitch | 45.32 | um | uBump Y pitch | 45.32 | um | uBump Y pitch |  | um
C4 bump X pitch | 194.4 | um | C4 bump X pitch |  | um | C4 bump X pitch |  | um
C4 bump Y pitch | 100.724 | um | C4 bump Y pitch |  | um | C4 bump Y pitch |  | um
C4 bump width (UBM) | 70 | um | C4 bump width (UBM) |  | um | C4 bump width (UBM) |  | um
uBump width (UBM) | 28 | um | uBump width (UBM) | 25.02 | um | uBump width (UBM) | 25.02 | um
C4 bump center to chip edge |  | um | C4 bump center to chip edge |  | um | C4 bump center to chip edge |  | um
uBump center to chip edge |  | um | uBump center to chip edge |  | um | uBump center to chip edge |  | um
uB to C4 min (center to center) | 116.3 | um | uB to C4 min (center to center) | 116.3 | um | uB to C4 min (center to center) | 116.3 | um
uB to C4 max (center to center) | 180 | um | uB to C4 max (center to center) | 180 | um | uB to C4 max (center to center) | 180 | um
X0 1st ubump of 1st data channel |  | um | X0 1st ubump of 1st data channel |  | um | X0 1st ubump of 1st data channel |  | um
Y0 1st ubump of 1st data channel |  | um | Y0 1st ubump of 1st data channel |  | um | Y0 1st ubump of 1st data channel |  | um
X0 1st C4 of 1st data channel |  | um | X0 1st C4 of 1st data channel |  | um | X0 1st C4 of 1st data channel |  | um
y0 1st C4 of 1st data channel | NA | um | y0 1st C4 of 1st data channel | NA | um | y0 1st C4 of 1st data channel | NA | um
AM size | 100 | um | AM size | 100 | um | AM size | 100 | um
Sealring enhancement zone | 5.4 | um | Sealring enhancement zone | 5.4 | um | Sealring enhancement zone | 5.4 | um
Sealring width | 9 | um | Sealring width | 9 | um | Sealring width | 9 | um
Scribe line dummy bar | 7.2 | um | Scribe line dummy bar | 7.2 | um | Scribe line dummy bar | 7.2 | um
Triangle empty area (at 4 corners) edge | 66.6 | um | Triangle empty area (at 4 corners) edge | 66.6 | um | Triangle empty area (at 4 corners) edge | 66.6 | um
Offset 1st DWORD for AM placement |  | um | Offset 1st DWORD for AM placement |  | um | Offset 1st DWORD for AM placement |  | um
Testchip height without sealring | 2219.672 | um | Testchip height without sealring | 2219.672 | um | Testchip height without sealring | 2219.672 | um
Testchip height with sealring |  | um | Testchip height with sealring |  | um | Testchip height with sealring |  | um
Testchip width without sealring | 3895.152 | um | Testchip width without sealring | 3895.152 | um | Testchip width without sealring | 3895.152 | um
Testchip width with sealring |  | um | Testchip width with sealring |  | um | Testchip width with sealring |  | um
TX->RX signals length |  |  | TX->RX signals length |  |  | TX->RX signals length
Die to Die spacing | 240 |  | Die to Die spacing | 240 |  | Die to Die spacing
Silicon remain after die saw | 41.5 |  | Silicon remain after die saw | 41.5 |  | Silicon remain after die saw
SB signals length |  |  | SB signals length |  |  | SB signals length

## EMIB_Data_channel_x8
Data channel ubump
Purpose
List out uBump for data channel in TC
|  | VSS |  | VSS |  | VCCIO |  | VCCIO |  | VSS |  | VSS |  | VSS |  | VCCIO |  | VCCIO |  | VSS |  | VSS |  | VSS |  | VCCIO |  | VCCIO |  | VSS |  | VSS |  | VSS |  | VCCIO |  | VCCIO |  | VSS |  | VSS |  | VSS |  | VCCIO |  | VCCIO |  | VSS |  | VSS |  | VSS |  | VCCIO |  | VCCIO |  | VSS |  | VSS |  | VSS |  | VCCIO |  | VCCIO |  | VSS |  | VSS |  | VSS |  | VCCIO |  | VCCIO |  | VSS
|  |  | VSS |  | VCCIO |  | VCCIO |  | VSS |  | VSS |  | VSS |  | VCCIO |  | VCCIO |  | VSS |  | VSS |  | VSS |  | VCCIO |  | VCCIO |  | VSS |  | VSS |  | VSS |  | VCCIO |  | VCCIO |  | VSS |  | VSS |  | VSS |  | VCCIO |  | VCCIO |  | VSS |  | VSS |  | VSS |  | VCCIO |  | VCCIO |  | VSS |  | VSS |  | VSS |  | VCCIO |  | VCCIO |  | VSS |  | VSS |  | VSS |  | VCCIO |  | VCCIO |  | VSS |  | VSS
|  | VSS |  | VSS |  | VCCIO |  | VCCIO |  | VSS |  | VSS |  | VSS |  | VCCIO |  | VCCIO |  | VSS |  | VSS |  | VSS |  | VCCIO |  | VCCIO |  | VSS |  | VSS |  | VSS |  | VCCIO |  | VCCIO |  | VSS |  | VSS |  | VSS |  | VCCIO |  | VCCIO |  | VSS |  | VSS |  | VSS |  | VCCIO |  | VCCIO |  | VSS |  | VSS |  | VSS |  | VCCIO |  | VCCIO |  | VSS |  | VSS |  | VSS |  | VCCIO |  | VCCIO |  | VSS
|  |  | BP_RXCKSBRD[7] |  | BP_RXCKSB[7] |  | VCCIO |  | BP_RXDATASB[7] |  | BP_RXDATASBRD[7] |  | BP_RXCKSBRD[6] |  | BP_RXCKSB[6] |  | VCCIO |  | BP_RXDATASB[6] |  | BP_RXDATASBRD[6] |  | BP_RXCKSBRD[5] |  | BP_RXCKSB[5] |  | VCCIO |  | BP_RXDATASB[5] |  | BP_RXDATASBRD[5] |  | BP_RXCKSBRD[4] |  | BP_RXCKSB[4] |  | VCCIO |  | BP_RXDATASB[4] |  | BP_RXDATASBRD[4] |  | BP_RXCKSBRD[3] |  | BP_RXCKSB[3] |  | VCCIO |  | BP_RXDATASB[3] |  | BP_RXDATASBRD[3] |  | BP_RXCKSBRD[2] |  | BP_RXCKSB[2] |  | VCCIO |  | BP_RXDATASB[2] |  | BP_RXDATASBRD[2] |  | BP_RXCKSBRD[1] |  | BP_RXCKSB[1] |  | VCCIO |  | BP_RXDATASB[1] |  | BP_RXDATASBRD[1] |  | BP_RXCKSBRD[0] |  | BP_RXCKSB[0] |  | VCCIO |  | BP_RXDATASB[0] |  | BP_RXDATASBRD[0]
|  | BP_TXDATASBRD[7] |  | BP_TXDATASB[7] |  | VCCIO |  | BP_TXCKSB[7] |  | BP_TXCKSBRD[7] |  | BP_TXDATASBRD[6] |  | BP_TXDATASB[6] |  | VCCIO |  | BP_TXCKSB[6] |  | BP_TXCKSBRD[6] |  | BP_TXDATASBRD[5] |  | BP_TXDATASB[5] |  | VCCIO |  | BP_TXCKSB[5] |  | BP_TXCKSBRD[5] |  | BP_TXDATASBRD[4] |  | BP_TXDATASB[4] |  | VCCIO |  | BP_TXCKSB[4] |  | BP_TXCKSBRD[4] |  | BP_TXDATASBRD[3] |  | BP_TXDATASB[3] |  | VCCIO |  | BP_TXCKSB[3] |  | BP_TXCKSBRD[3] |  | BP_TXDATASBRD[2] |  | BP_TXDATASB[2] |  | VCCIO |  | BP_TXCKSB[2] |  | BP_TXCKSBRD[2] |  | BP_TXDATASBRD[1] |  | BP_TXDATASB[1] |  | VCCIO |  | BP_TXCKSB[1] |  | BP_TXCKSBRD[1] |  | BP_TXDATASBRD[0] |  | BP_TXDATASB[0] |  | VCCIO |  | BP_TXCKSB[0] |  | BP_TXCKSBRD[0]
|  |  | BP_RXDATA[498] |  | BP_RXDATA[483] |  | BP_RXDATA[477] |  | BP_RXDATA[462] |  | BP_RXRD[28] |  | BP_RXDATA[434] |  | BP_RXDATA[419] |  | BP_RXDATA[413] |  | BP_RXDATA[398] |  | BP_RXRD[24] |  | BP_RXDATA[370] |  | BP_RXDATA[355] |  | BP_RXDATA[349] |  | BP_RXDATA[334] |  | BP_RXRD[20] |  | BP_RXDATA[306] |  | BP_RXDATA[291] |  | BP_RXDATA[285] |  | BP_RXDATA[270] |  | BP_RXRD[16] |  | BP_RXDATA[242] |  | BP_RXDATA[227] |  | BP_RXDATA[221] |  | BP_RXDATA[206] |  | BP_RXRD[12] |  | BP_RXDATA[178] |  | BP_RXDATA[163] |  | BP_RXDATA[157] |  | BP_RXDATA[142] |  | BP_RXRD[8] |  | BP_RXDATA[114] |  | BP_RXDATA[99] |  | BP_RXDATA[93] |  | BP_RXDATA[78] |  | BP_RXRD[4] |  | BP_RXDATA[50] |  | BP_RXDATA[35] |  | BP_RXDATA[29] |  | BP_RXDATA[14] |  | BP_RXRD[0]
|  | BP_RXRD[31] |  | BP_RXDATA[497] |  | BP_RXDATA[482] |  | BP_RXDATA[476] |  | BP_RXDATA[461] |  | BP_RXRD[27] |  | BP_RXDATA[433] |  | BP_RXDATA[418] |  | BP_RXDATA[412] |  | BP_RXDATA[397] |  | BP_RXRD[23] |  | BP_RXDATA[369] |  | BP_RXDATA[354] |  | BP_RXDATA[348] |  | BP_RXDATA[333] |  | BP_RXRD[19] |  | BP_RXDATA[305] |  | BP_RXDATA[290] |  | BP_RXDATA[284] |  | BP_RXDATA[269] |  | BP_RXRD[15] |  | BP_RXDATA[241] |  | BP_RXDATA[226] |  | BP_RXDATA[220] |  | BP_RXDATA[205] |  | BP_RXRD[11] |  | BP_RXDATA[177] |  | BP_RXDATA[162] |  | BP_RXDATA[156] |  | BP_RXDATA[141] |  | BP_RXRD[7] |  | BP_RXDATA[113] |  | BP_RXDATA[98] |  | BP_RXDATA[92] |  | BP_RXDATA[77] |  | BP_RXRD[3] |  | BP_RXDATA[49] |  | BP_RXDATA[34] |  | BP_RXDATA[28] |  | BP_RXDATA[13]
|  |  | BP_RXDATA[499] |  | BP_RXDATA[484] |  | BP_RXDATA[478] |  | BP_RXDATA[463] |  | VSS |  | BP_RXDATA[435] |  | BP_RXDATA[420] |  | BP_RXDATA[414] |  | BP_RXDATA[399] |  | VSS |  | BP_RXDATA[371] |  | BP_RXDATA[356] |  | BP_RXDATA[350] |  | BP_RXDATA[335] |  | VSS |  | BP_RXDATA[307] |  | BP_RXDATA[292] |  | BP_RXDATA[286] |  | BP_RXDATA[271] |  | VSS |  | BP_RXDATA[243] |  | BP_RXDATA[228] |  | BP_RXDATA[222] |  | BP_RXDATA[207] |  | VSS |  | BP_RXDATA[179] |  | BP_RXDATA[164] |  | BP_RXDATA[158] |  | BP_RXDATA[143] |  | VSS |  | BP_RXDATA[115] |  | BP_RXDATA[100] |  | BP_RXDATA[94] |  | BP_RXDATA[79] |  | VSS |  | BP_RXDATA[51] |  | BP_RXDATA[36] |  | BP_RXDATA[30] |  | BP_RXDATA[15] |  | VSS
|  | BP_RXDATA[511] |  | VCCIO |  | BP_RXDATA[481] |  | VCCIO |  | BP_RXDATA[460] |  | BP_RXDATA[447] |  | VCCIO |  | BP_RXDATA[417] |  | VCCIO |  | BP_RXDATA[396] |  | BP_RXDATA[383] |  | VCCIO |  | BP_RXDATA[353] |  | VCCIO |  | BP_RXDATA[332] |  | BP_RXDATA[319] |  | VCCIO |  | BP_RXDATA[289] |  | VCCIO |  | BP_RXDATA[268] |  | BP_RXDATA[255] |  | VCCIO |  | BP_RXDATA[225] |  | VCCIO |  | BP_RXDATA[204] |  | BP_RXDATA[191] |  | VCCIO |  | BP_RXDATA[161] |  | VCCIO |  | BP_RXDATA[140] |  | BP_RXDATA[127] |  | VCCIO |  | BP_RXDATA[97] |  | VCCIO |  | BP_RXDATA[76] |  | BP_RXDATA[63] |  | VCCIO |  | BP_RXDATA[33] |  | VCCIO |  | BP_RXDATA[12]
|  |  | BP_RXDATA[500] |  | VSS |  | BP_RXDATA[479] |  | VSS |  | BP_RXDATA[448] |  | BP_RXDATA[436] |  | VSS |  | BP_RXDATA[415] |  | VSS |  | BP_RXDATA[384] |  | BP_RXDATA[372] |  | VSS |  | BP_RXDATA[351] |  | VSS |  | BP_RXDATA[320] |  | BP_RXDATA[308] |  | VSS |  | BP_RXDATA[287] |  | VSS |  | BP_RXDATA[256] |  | BP_RXDATA[244] |  | VSS |  | BP_RXDATA[223] |  | VSS |  | BP_RXDATA[192] |  | BP_RXDATA[180] |  | VSS |  | BP_RXDATA[159] |  | VSS |  | BP_RXDATA[128] |  | BP_RXDATA[116] |  | VSS |  | BP_RXDATA[95] |  | VSS |  | BP_RXDATA[64] |  | BP_RXDATA[52] |  | VSS |  | BP_RXDATA[31] |  | VSS |  | BP_RXDATA[0]
|  | VSS |  | BP_RXDATA[496] |  | BP_RXDATA[480] |  | BP_RXDATA[475] |  | BP_RXDATA[459] |  | VSS |  | BP_RXDATA[432] |  | BP_RXDATA[416] |  | BP_RXDATA[411] |  | BP_RXDATA[395] |  | VSS |  | BP_RXDATA[368] |  | BP_RXDATA[352] |  | BP_RXDATA[347] |  | BP_RXDATA[331] |  | VSS |  | BP_RXDATA[304] |  | BP_RXDATA[288] |  | BP_RXDATA[283] |  | BP_RXDATA[267] |  | VSS |  | BP_RXDATA[240] |  | BP_RXDATA[224] |  | BP_RXDATA[219] |  | BP_RXDATA[203] |  | VSS |  | BP_RXDATA[176] |  | BP_RXDATA[160] |  | BP_RXDATA[155] |  | BP_RXDATA[139] |  | VSS |  | BP_RXDATA[112] |  | BP_RXDATA[96] |  | BP_RXDATA[91] |  | BP_RXDATA[75] |  | VSS |  | BP_RXDATA[48] |  | BP_RXDATA[32] |  | BP_RXDATA[27] |  | BP_RXDATA[11]
|  |  | BP_RXDATA[501] |  | BP_RXDATA[485] |  | BP_RXRD[29] |  | BP_RXDATA[464] |  | BP_RXDATA[449] |  | BP_RXDATA[437] |  | BP_RXDATA[421] |  | BP_RXRD[25] |  | BP_RXDATA[400] |  | BP_RXDATA[385] |  | BP_RXDATA[373] |  | BP_RXDATA[357] |  | BP_RXRD[21] |  | BP_RXDATA[336] |  | BP_RXDATA[321] |  | BP_RXDATA[309] |  | BP_RXDATA[293] |  | BP_RXRD[17] |  | BP_RXDATA[272] |  | BP_RXDATA[257] |  | BP_RXDATA[245] |  | BP_RXDATA[229] |  | BP_RXRD[13] |  | BP_RXDATA[208] |  | BP_RXDATA[193] |  | BP_RXDATA[181] |  | BP_RXDATA[165] |  | BP_RXRD[9] |  | BP_RXDATA[144] |  | BP_RXDATA[129] |  | BP_RXDATA[117] |  | BP_RXDATA[101] |  | BP_RXRD[5] |  | BP_RXDATA[80] |  | BP_RXDATA[65] |  | BP_RXDATA[53] |  | BP_RXDATA[37] |  | BP_RXRD[1] |  | BP_RXDATA[16] |  | BP_RXDATA[1]
|  | BP_RXDATA[510] |  | BP_RXDATA[495] |  | BP_RXRD[30] |  | BP_RXDATA[474] |  | BP_RXDATA[458] |  | BP_RXDATA[446] |  | BP_RXDATA[431] |  | BP_RXRD[26] |  | BP_RXDATA[410] |  | BP_RXDATA[394] |  | BP_RXDATA[382] |  | BP_RXDATA[367] |  | BP_RXRD[22] |  | BP_RXDATA[346] |  | BP_RXDATA[330] |  | BP_RXDATA[318] |  | BP_RXDATA[303] |  | BP_RXRD[18] |  | BP_RXDATA[282] |  | BP_RXDATA[266] |  | BP_RXDATA[254] |  | BP_RXDATA[239] |  | BP_RXRD[14] |  | BP_RXDATA[218] |  | BP_RXDATA[202] |  | BP_RXDATA[190] |  | BP_RXDATA[175] |  | BP_RXRD[10] |  | BP_RXDATA[154] |  | BP_RXDATA[138] |  | BP_RXDATA[126] |  | BP_RXDATA[111] |  | BP_RXRD[6] |  | BP_RXDATA[90] |  | BP_RXDATA[74] |  | BP_RXDATA[62] |  | BP_RXDATA[47] |  | BP_RXRD[2] |  | BP_RXDATA[26] |  | BP_RXDATA[10]
|  |  | BP_RXDATA[502] |  | BP_RXDATA[486] |  | VSS |  | BP_RXDATA[465] |  | VSS |  | BP_RXDATA[438] |  | BP_RXDATA[422] |  | VSS |  | BP_RXDATA[401] |  | VSS |  | BP_RXDATA[374] |  | BP_RXDATA[358] |  | VSS |  | BP_RXDATA[337] |  | VSS |  | BP_RXDATA[310] |  | BP_RXDATA[294] |  | VSS |  | BP_RXDATA[273] |  | VSS |  | BP_RXDATA[246] |  | BP_RXDATA[230] |  | VSS |  | BP_RXDATA[209] |  | VSS |  | BP_RXDATA[182] |  | BP_RXDATA[166] |  | VSS |  | BP_RXDATA[145] |  | VSS |  | BP_RXDATA[118] |  | BP_RXDATA[102] |  | VSS |  | BP_RXDATA[81] |  | VSS |  | BP_RXDATA[54] |  | BP_RXDATA[38] |  | VSS |  | BP_RXDATA[17] |  | VSS
|  | BP_RXDATA[509] |  | BP_RXDATA[494] |  | VCCIO |  | BP_RXDATA[473] |  | BP_RXDATA[457] |  | BP_RXDATA[445] |  | BP_RXDATA[430] |  | VCCIO |  | BP_RXDATA[409] |  | BP_RXDATA[393] |  | BP_RXDATA[381] |  | BP_RXDATA[366] |  | VCCIO |  | BP_RXDATA[345] |  | BP_RXDATA[329] |  | BP_RXDATA[317] |  | BP_RXDATA[302] |  | VCCIO |  | BP_RXDATA[281] |  | BP_RXDATA[265] |  | BP_RXDATA[253] |  | BP_RXDATA[238] |  | VCCIO |  | BP_RXDATA[217] |  | BP_RXDATA[201] |  | BP_RXDATA[189] |  | BP_RXDATA[174] |  | VCCIO |  | BP_RXDATA[153] |  | BP_RXDATA[137] |  | BP_RXDATA[125] |  | BP_RXDATA[110] |  | VCCIO |  | BP_RXDATA[89] |  | BP_RXDATA[73] |  | BP_RXDATA[61] |  | BP_RXDATA[46] |  | VCCIO |  | BP_RXDATA[25] |  | BP_RXDATA[9]
|  |  | BP_RXDATA[503] |  | BP_RXDATA[487] |  | BP_RXCKRD[7] |  | BP_RXDATA[466] |  | BP_RXDATA[450] |  | BP_RXDATA[439] |  | BP_RXDATA[423] |  | BP_RXCKRD[6] |  | BP_RXDATA[402] |  | BP_RXDATA[386] |  | BP_RXDATA[375] |  | BP_RXDATA[359] |  | BP_RXCKRD[5] |  | BP_RXDATA[338] |  | BP_RXDATA[322] |  | BP_RXDATA[311] |  | BP_RXDATA[295] |  | BP_RXCKRD[4] |  | BP_RXDATA[274] |  | BP_RXDATA[258] |  | BP_RXDATA[247] |  | BP_RXDATA[231] |  | BP_RXCKRD[3] |  | BP_RXDATA[210] |  | BP_RXDATA[194] |  | BP_RXDATA[183] |  | BP_RXDATA[167] |  | BP_RXCKRD[2] |  | BP_RXDATA[146] |  | BP_RXDATA[130] |  | BP_RXDATA[119] |  | BP_RXDATA[103] |  | BP_RXCKRD[1] |  | BP_RXDATA[82] |  | BP_RXDATA[66] |  | BP_RXDATA[55] |  | BP_RXDATA[39] |  | BP_RXCKRD[0] |  | BP_RXDATA[18] |  | BP_RXDATA[2]
|  | VSS |  | BP_RXDATA[493] |  | BP_RXTRK[7] |  | BP_RXDATA[472] |  | BP_RXDATA[456] |  | VSS |  | BP_RXDATA[429] |  | BP_RXTRK[6] |  | BP_RXDATA[408] |  | BP_RXDATA[392] |  | VSS |  | BP_RXDATA[365] |  | BP_RXTRK[5] |  | BP_RXDATA[344] |  | BP_RXDATA[328] |  | VSS |  | BP_RXDATA[301] |  | BP_RXTRK[4] |  | BP_RXDATA[280] |  | BP_RXDATA[264] |  | VSS |  | BP_RXDATA[237] |  | BP_RXTRK[3] |  | BP_RXDATA[216] |  | BP_RXDATA[200] |  | VSS |  | BP_RXDATA[173] |  | BP_RXTRK[2] |  | BP_RXDATA[152] |  | BP_RXDATA[136] |  | VSS |  | BP_RXDATA[109] |  | BP_RXTRK[1] |  | BP_RXDATA[88] |  | BP_RXDATA[72] |  | VSS |  | BP_RXDATA[45] |  | BP_RXTRK[0] |  | BP_RXDATA[24] |  | BP_RXDATA[8]
|  |  | BP_RXDATA[504] |  | VSS |  | BP_RXCKN[7] |  | BP_RXDATA[467] |  | BP_RXDATA[451] |  | BP_RXDATA[440] |  | VSS |  | BP_RXCKN[6] |  | BP_RXDATA[403] |  | BP_RXDATA[387] |  | BP_RXDATA[376] |  | VSS |  | BP_RXCKN[5] |  | BP_RXDATA[339] |  | BP_RXDATA[323] |  | BP_RXDATA[312] |  | VSS |  | BP_RXCKN[4] |  | BP_RXDATA[275] |  | BP_RXDATA[259] |  | BP_RXDATA[248] |  | VSS |  | BP_RXCKN[3] |  | BP_RXDATA[211] |  | BP_RXDATA[195] |  | BP_RXDATA[184] |  | VSS |  | BP_RXCKN[2] |  | BP_RXDATA[147] |  | BP_RXDATA[131] |  | BP_RXDATA[120] |  | VSS |  | BP_RXCKN[1] |  | BP_RXDATA[83] |  | BP_RXDATA[67] |  | BP_RXDATA[56] |  | VSS |  | BP_RXCKN[0] |  | BP_RXDATA[19] |  | BP_RXDATA[3]
|  | BP_RXDATA[508] |  | BP_RXDATA[492] |  | BP_RXVLD[7] |  | VSS |  | BP_RXDATA[455] |  | BP_RXDATA[444] |  | BP_RXDATA[428] |  | BP_RXVLD[6] |  | VSS |  | BP_RXDATA[391] |  | BP_RXDATA[380] |  | BP_RXDATA[364] |  | BP_RXVLD[5] |  | VSS |  | BP_RXDATA[327] |  | BP_RXDATA[316] |  | BP_RXDATA[300] |  | BP_RXVLD[4] |  | VSS |  | BP_RXDATA[263] |  | BP_RXDATA[252] |  | BP_RXDATA[236] |  | BP_RXVLD[3] |  | VSS |  | BP_RXDATA[199] |  | BP_RXDATA[188] |  | BP_RXDATA[172] |  | BP_RXVLD[2] |  | VSS |  | BP_RXDATA[135] |  | BP_RXDATA[124] |  | BP_RXDATA[108] |  | BP_RXVLD[1] |  | VSS |  | BP_RXDATA[71] |  | BP_RXDATA[60] |  | BP_RXDATA[44] |  | BP_RXVLD[0] |  | VSS |  | BP_RXDATA[7]
|  |  | BP_RXDATA[505] |  | BP_RXDATA[488] |  | BP_RXCKP[7] |  | BP_RXDATA[468] |  | VSS |  | BP_RXDATA[441] |  | BP_RXDATA[424] |  | BP_RXCKP[6] |  | BP_RXDATA[404] |  | VSS |  | BP_RXDATA[377] |  | BP_RXDATA[360] |  | BP_RXCKP[5] |  | BP_RXDATA[340] |  | VSS |  | BP_RXDATA[313] |  | BP_RXDATA[296] |  | BP_RXCKP[4] |  | BP_RXDATA[276] |  | VSS |  | BP_RXDATA[249] |  | BP_RXDATA[232] |  | BP_RXCKP[3] |  | BP_RXDATA[212] |  | VSS |  | BP_RXDATA[185] |  | BP_RXDATA[168] |  | BP_RXCKP[2] |  | BP_RXDATA[148] |  | VSS |  | BP_RXDATA[121] |  | BP_RXDATA[104] |  | BP_RXCKP[1] |  | BP_RXDATA[84] |  | VSS |  | BP_RXDATA[57] |  | BP_RXDATA[40] |  | BP_RXCKP[0] |  | BP_RXDATA[20] |  | VSS
|  | BP_RXDATA[507] |  | BP_RXDATA[491] |  | BP_RXVLDRD[7] |  | BP_RXDATA[471] |  | BP_RXDATA[454] |  | BP_RXDATA[443] |  | BP_RXDATA[427] |  | BP_RXVLDRD[6] |  | BP_RXDATA[407] |  | BP_RXDATA[390] |  | BP_RXDATA[379] |  | BP_RXDATA[363] |  | BP_RXVLDRD[5] |  | BP_RXDATA[343] |  | BP_RXDATA[326] |  | BP_RXDATA[315] |  | BP_RXDATA[299] |  | BP_RXVLDRD[4] |  | BP_RXDATA[279] |  | BP_RXDATA[262] |  | BP_RXDATA[251] |  | BP_RXDATA[235] |  | BP_RXVLDRD[3] |  | BP_RXDATA[215] |  | BP_RXDATA[198] |  | BP_RXDATA[187] |  | BP_RXDATA[171] |  | BP_RXVLDRD[2] |  | BP_RXDATA[151] |  | BP_RXDATA[134] |  | BP_RXDATA[123] |  | BP_RXDATA[107] |  | BP_RXVLDRD[1] |  | BP_RXDATA[87] |  | BP_RXDATA[70] |  | BP_RXDATA[59] |  | BP_RXDATA[43] |  | BP_RXVLDRD[0] |  | BP_RXDATA[23] |  | BP_RXDATA[6]
|  |  | BP_RXDATA[506] |  | BP_RXDATA[489] |  | VSS |  | BP_RXDATA[469] |  | BP_RXDATA[452] |  | BP_RXDATA[442] |  | BP_RXDATA[425] |  | VSS |  | BP_RXDATA[405] |  | BP_RXDATA[388] |  | BP_RXDATA[378] |  | BP_RXDATA[361] |  | VSS |  | BP_RXDATA[341] |  | BP_RXDATA[324] |  | BP_RXDATA[314] |  | BP_RXDATA[297] |  | VSS |  | BP_RXDATA[277] |  | BP_RXDATA[260] |  | BP_RXDATA[250] |  | BP_RXDATA[233] |  | VSS |  | BP_RXDATA[213] |  | BP_RXDATA[196] |  | BP_RXDATA[186] |  | BP_RXDATA[169] |  | VSS |  | BP_RXDATA[149] |  | BP_RXDATA[132] |  | BP_RXDATA[122] |  | BP_RXDATA[105] |  | VSS |  | BP_RXDATA[85] |  | BP_RXDATA[68] |  | BP_RXDATA[58] |  | BP_RXDATA[41] |  | VSS |  | BP_RXDATA[21] |  | BP_RXDATA[4]
|  | VSS |  | BP_RXDATA[490] |  | VCCIO |  | BP_RXDATA[470] |  | BP_RXDATA[453] |  | VSS |  | BP_RXDATA[426] |  | VCCIO |  | BP_RXDATA[406] |  | BP_RXDATA[389] |  | VSS |  | BP_RXDATA[362] |  | VCCIO |  | BP_RXDATA[342] |  | BP_RXDATA[325] |  | VSS |  | BP_RXDATA[298] |  | VCCIO |  | BP_RXDATA[278] |  | BP_RXDATA[261] |  | VSS |  | BP_RXDATA[234] |  | VCCIO |  | BP_RXDATA[214] |  | BP_RXDATA[197] |  | VSS |  | BP_RXDATA[170] |  | VCCIO |  | BP_RXDATA[150] |  | BP_RXDATA[133] |  | VSS |  | BP_RXDATA[106] |  | VCCIO |  | BP_RXDATA[86] |  | BP_RXDATA[69] |  | VSS |  | BP_RXDATA[42] |  | VCCIO |  | BP_RXDATA[22] |  | BP_RXDATA[5]
|  |  | VCCIO |  | VCCIO |  | VCCIO |  | VCCIO |  | VCCIO |  | VCCIO |  | VCCIO |  | VCCIO |  | VCCIO |  | VCCIO |  | VCCIO |  | VCCIO |  | VCCIO |  | VCCIO |  | VCCIO |  | VCCIO |  | VCCIO |  | VCCIO |  | VCCIO |  | VCCIO |  | VCCIO |  | VCCIO |  | VCCIO |  | VCCIO |  | VCCIO |  | VCCIO |  | VCCIO |  | VCCIO |  | VCCIO |  | VCCIO |  | VCCIO |  | VCCIO |  | VCCIO |  | VCCIO |  | VCCIO |  | VCCIO |  | VCCIO |  | VCCIO |  | VCCIO |  | VCCIO
|  | VCCIO |  | BP_TXDATA[469] |  | VCCIO |  | BP_TXDATA[489] |  | BP_TXDATA[506] |  | VCCIO |  | BP_TXDATA[405] |  | VCCIO |  | BP_TXDATA[425] |  | BP_TXDATA[442] |  | VCCIO |  | BP_TXDATA[341] |  | VCCIO |  | BP_TXDATA[361] |  | BP_TXDATA[378] |  | VCCIO |  | BP_TXDATA[277] |  | VCCIO |  | BP_TXDATA[297] |  | BP_TXDATA[314] |  | VCCIO |  | BP_TXDATA[213] |  | VCCIO |  | BP_TXDATA[233] |  | BP_TXDATA[250] |  | VCCIO |  | BP_TXDATA[149] |  | VCCIO |  | BP_TXDATA[169] |  | BP_TXDATA[186] |  | VCCIO |  | BP_TXDATA[85] |  | VCCIO |  | BP_TXDATA[105] |  | BP_TXDATA[122] |  | VCCIO |  | BP_TXDATA[21] |  | VCCIO |  | BP_TXDATA[41] |  | BP_TXDATA[58]
|  |  | BP_TXDATA[453] |  | BP_TXDATA[470] |  | VSS |  | BP_TXDATA[490] |  | VSS |  | BP_TXDATA[389] |  | BP_TXDATA[406] |  | VSS |  | BP_TXDATA[426] |  | VSS |  | BP_TXDATA[325] |  | BP_TXDATA[342] |  | VSS |  | BP_TXDATA[362] |  | VSS |  | BP_TXDATA[261] |  | BP_TXDATA[278] |  | VSS |  | BP_TXDATA[298] |  | VSS |  | BP_TXDATA[197] |  | BP_TXDATA[214] |  | VSS |  | BP_TXDATA[234] |  | VSS |  | BP_TXDATA[133] |  | BP_TXDATA[150] |  | VSS |  | BP_TXDATA[170] |  | VSS |  | BP_TXDATA[69] |  | BP_TXDATA[86] |  | VSS |  | BP_TXDATA[106] |  | VSS |  | BP_TXDATA[5] |  | BP_TXDATA[22] |  | VSS |  | BP_TXDATA[42] |  | VSS
|  | BP_TXDATA[452] |  | BP_TXDATA[468] |  | BP_TXCKP[7] |  | BP_TXDATA[488] |  | BP_TXDATA[505] |  | BP_TXDATA[388] |  | BP_TXDATA[404] |  | BP_TXCKP[6] |  | BP_TXDATA[424] |  | BP_TXDATA[441] |  | BP_TXDATA[324] |  | BP_TXDATA[340] |  | BP_TXCKP[5] |  | BP_TXDATA[360] |  | BP_TXDATA[377] |  | BP_TXDATA[260] |  | BP_TXDATA[276] |  | BP_TXCKP[4] |  | BP_TXDATA[296] |  | BP_TXDATA[313] |  | BP_TXDATA[196] |  | BP_TXDATA[212] |  | BP_TXCKP[3] |  | BP_TXDATA[232] |  | BP_TXDATA[249] |  | BP_TXDATA[132] |  | BP_TXDATA[148] |  | BP_TXCKP[2] |  | BP_TXDATA[168] |  | BP_TXDATA[185] |  | BP_TXDATA[68] |  | BP_TXDATA[84] |  | BP_TXCKP[1] |  | BP_TXDATA[104] |  | BP_TXDATA[121] |  | BP_TXDATA[4] |  | BP_TXDATA[20] |  | BP_TXCKP[0] |  | BP_TXDATA[40] |  | BP_TXDATA[57]
|  |  | BP_TXDATA[454] |  | BP_TXDATA[471] |  | BP_TXTRK[7] |  | BP_TXDATA[491] |  | BP_TXDATA[507] |  | BP_TXDATA[390] |  | BP_TXDATA[407] |  | BP_TXTRK[6] |  | BP_TXDATA[427] |  | BP_TXDATA[443] |  | BP_TXDATA[326] |  | BP_TXDATA[343] |  | BP_TXTRK[5] |  | BP_TXDATA[363] |  | BP_TXDATA[379] |  | BP_TXDATA[262] |  | BP_TXDATA[279] |  | BP_TXTRK[4] |  | BP_TXDATA[299] |  | BP_TXDATA[315] |  | BP_TXDATA[198] |  | BP_TXDATA[215] |  | BP_TXTRK[3] |  | BP_TXDATA[235] |  | BP_TXDATA[251] |  | BP_TXDATA[134] |  | BP_TXDATA[151] |  | BP_TXTRK[2] |  | BP_TXDATA[171] |  | BP_TXDATA[187] |  | BP_TXDATA[70] |  | BP_TXDATA[87] |  | BP_TXTRK[1] |  | BP_TXDATA[107] |  | BP_TXDATA[123] |  | BP_TXDATA[6] |  | BP_TXDATA[23] |  | BP_TXTRK[0] |  | BP_TXDATA[43] |  | BP_TXDATA[59]
|  | VSS |  | BP_TXDATA[467] |  | BP_TXCKN[7] |  | VSS |  | BP_TXDATA[504] |  | VSS |  | BP_TXDATA[403] |  | BP_TXCKN[6] |  | VSS |  | BP_TXDATA[440] |  | VSS |  | BP_TXDATA[339] |  | BP_TXCKN[5] |  | VSS |  | BP_TXDATA[376] |  | VSS |  | BP_TXDATA[275] |  | BP_TXCKN[4] |  | VSS |  | BP_TXDATA[312] |  | VSS |  | BP_TXDATA[211] |  | BP_TXCKN[3] |  | VSS |  | BP_TXDATA[248] |  | VSS |  | BP_TXDATA[147] |  | BP_TXCKN[2] |  | VSS |  | BP_TXDATA[184] |  | VSS |  | BP_TXDATA[83] |  | BP_TXCKN[1] |  | VSS |  | BP_TXDATA[120] |  | VSS |  | BP_TXDATA[19] |  | BP_TXCKN[0] |  | VSS |  | BP_TXDATA[56]
|  |  | BP_TXDATA[455] |  | VSS |  | BP_TXVLD[7] |  | BP_TXDATA[492] |  | BP_TXDATA[508] |  | BP_TXDATA[391] |  | VSS |  | BP_TXVLD[6] |  | BP_TXDATA[428] |  | BP_TXDATA[444] |  | BP_TXDATA[327] |  | VSS |  | BP_TXVLD[5] |  | BP_TXDATA[364] |  | BP_TXDATA[380] |  | BP_TXDATA[263] |  | VSS |  | BP_TXVLD[4] |  | BP_TXDATA[300] |  | BP_TXDATA[316] |  | BP_TXDATA[199] |  | VSS |  | BP_TXVLD[3] |  | BP_TXDATA[236] |  | BP_TXDATA[252] |  | BP_TXDATA[135] |  | VSS |  | BP_TXVLD[2] |  | BP_TXDATA[172] |  | BP_TXDATA[188] |  | BP_TXDATA[71] |  | VSS |  | BP_TXVLD[1] |  | BP_TXDATA[108] |  | BP_TXDATA[124] |  | BP_TXDATA[7] |  | VSS |  | BP_TXVLD[0] |  | BP_TXDATA[44] |  | BP_TXDATA[60]
|  | BP_TXDATA[451] |  | BP_TXDATA[466] |  | BP_TXCKRD[7] |  | BP_TXDATA[487] |  | BP_TXDATA[503] |  | BP_TXDATA[387] |  | BP_TXDATA[402] |  | BP_TXCKRD[6] |  | BP_TXDATA[423] |  | BP_TXDATA[439] |  | BP_TXDATA[323] |  | BP_TXDATA[338] |  | BP_TXCKRD[5] |  | BP_TXDATA[359] |  | BP_TXDATA[375] |  | BP_TXDATA[259] |  | BP_TXDATA[274] |  | BP_TXCKRD[4] |  | BP_TXDATA[295] |  | BP_TXDATA[311] |  | BP_TXDATA[195] |  | BP_TXDATA[210] |  | BP_TXCKRD[3] |  | BP_TXDATA[231] |  | BP_TXDATA[247] |  | BP_TXDATA[131] |  | BP_TXDATA[146] |  | BP_TXCKRD[2] |  | BP_TXDATA[167] |  | BP_TXDATA[183] |  | BP_TXDATA[67] |  | BP_TXDATA[82] |  | BP_TXCKRD[1] |  | BP_TXDATA[103] |  | BP_TXDATA[119] |  | BP_TXDATA[3] |  | BP_TXDATA[18] |  | BP_TXCKRD[0] |  | BP_TXDATA[39] |  | BP_TXDATA[55]
|  |  | BP_TXDATA[456] |  | BP_TXDATA[472] |  | BP_TXVLDRD[7] |  | BP_TXDATA[493] |  | VSS |  | BP_TXDATA[392] |  | BP_TXDATA[408] |  | BP_TXVLDRD[6] |  | BP_TXDATA[429] |  | VSS |  | BP_TXDATA[328] |  | BP_TXDATA[344] |  | BP_TXVLDRD[5] |  | BP_TXDATA[365] |  | VSS |  | BP_TXDATA[264] |  | BP_TXDATA[280] |  | BP_TXVLDRD[4] |  | BP_TXDATA[301] |  | VSS |  | BP_TXDATA[200] |  | BP_TXDATA[216] |  | BP_TXVLDRD[3] |  | BP_TXDATA[237] |  | VSS |  | BP_TXDATA[136] |  | BP_TXDATA[152] |  | BP_TXVLDRD[2] |  | BP_TXDATA[173] |  | VSS |  | BP_TXDATA[72] |  | BP_TXDATA[88] |  | BP_TXVLDRD[1] |  | BP_TXDATA[109] |  | VSS |  | BP_TXDATA[8] |  | BP_TXDATA[24] |  | BP_TXVLDRD[0] |  | BP_TXDATA[45] |  | VSS
|  | BP_TXDATA[450] |  | BP_TXDATA[465] |  | VCCIO |  | BP_TXDATA[486] |  | BP_TXDATA[502] |  | BP_TXDATA[386] |  | BP_TXDATA[401] |  | VCCIO |  | BP_TXDATA[422] |  | BP_TXDATA[438] |  | BP_TXDATA[322] |  | BP_TXDATA[337] |  | VCCIO |  | BP_TXDATA[358] |  | BP_TXDATA[374] |  | BP_TXDATA[258] |  | BP_TXDATA[273] |  | VCCIO |  | BP_TXDATA[294] |  | BP_TXDATA[310] |  | BP_TXDATA[194] |  | BP_TXDATA[209] |  | VCCIO |  | BP_TXDATA[230] |  | BP_TXDATA[246] |  | BP_TXDATA[130] |  | BP_TXDATA[145] |  | VCCIO |  | BP_TXDATA[166] |  | BP_TXDATA[182] |  | BP_TXDATA[66] |  | BP_TXDATA[81] |  | VCCIO |  | BP_TXDATA[102] |  | BP_TXDATA[118] |  | BP_TXDATA[2] |  | BP_TXDATA[17] |  | VCCIO |  | BP_TXDATA[38] |  | BP_TXDATA[54]
|  |  | BP_TXDATA[457] |  | BP_TXDATA[473] |  | VSS |  | BP_TXDATA[494] |  | BP_TXDATA[509] |  | BP_TXDATA[393] |  | BP_TXDATA[409] |  | VSS |  | BP_TXDATA[430] |  | BP_TXDATA[445] |  | BP_TXDATA[329] |  | BP_TXDATA[345] |  | VSS |  | BP_TXDATA[366] |  | BP_TXDATA[381] |  | BP_TXDATA[265] |  | BP_TXDATA[281] |  | VSS |  | BP_TXDATA[302] |  | BP_TXDATA[317] |  | BP_TXDATA[201] |  | BP_TXDATA[217] |  | VSS |  | BP_TXDATA[238] |  | BP_TXDATA[253] |  | BP_TXDATA[137] |  | BP_TXDATA[153] |  | VSS |  | BP_TXDATA[174] |  | BP_TXDATA[189] |  | BP_TXDATA[73] |  | BP_TXDATA[89] |  | VSS |  | BP_TXDATA[110] |  | BP_TXDATA[125] |  | BP_TXDATA[9] |  | BP_TXDATA[25] |  | VSS |  | BP_TXDATA[46] |  | BP_TXDATA[61]
|  | VCCIO |  | VCCIO |  | VCCIO |  | VCCIO |  | VCCIO |  | VCCIO |  | VCCIO |  | VCCIO |  | VCCIO |  | VCCIO |  | VCCIO |  | VCCIO |  | VCCIO |  | VCCIO |  | VCCIO |  | VCCIO |  | VCCIO |  | VCCIO |  | VCCIO |  | VCCIO |  | VCCIO |  | VCCIO |  | VCCIO |  | VCCIO |  | VCCIO |  | VCCIO |  | VCCIO |  | VCCIO |  | VCCIO |  | VCCIO |  | VCCIO |  | VCCIO |  | VCCIO |  | VCCIO |  | VCCIO |  | VCCIO |  | VCCIO |  | VCCIO |  | VCCIO |  | VCCIO
|  |  | BP_TXDATA[458] |  | BP_TXDATA[474] |  | BP_TXRD[30] |  | BP_TXDATA[495] |  | BP_TXDATA[510] |  | BP_TXDATA[394] |  | BP_TXDATA[410] |  | BP_TXRD[26] |  | BP_TXDATA[431] |  | BP_TXDATA[446] |  | BP_TXDATA[330] |  | BP_TXDATA[346] |  | BP_TXRD[22] |  | BP_TXDATA[367] |  | BP_TXDATA[382] |  | BP_TXDATA[266] |  | BP_TXDATA[282] |  | BP_TXRD[18] |  | BP_TXDATA[303] |  | BP_TXDATA[318] |  | BP_TXDATA[202] |  | BP_TXDATA[218] |  | BP_TXRD[14] |  | BP_TXDATA[239] |  | BP_TXDATA[254] |  | BP_TXDATA[138] |  | BP_TXDATA[154] |  | BP_TXRD[10] |  | BP_TXDATA[175] |  | BP_TXDATA[190] |  | BP_TXDATA[74] |  | BP_TXDATA[90] |  | BP_TXRD[6] |  | BP_TXDATA[111] |  | BP_TXDATA[126] |  | BP_TXDATA[10] |  | BP_TXDATA[26] |  | BP_TXRD[2] |  | BP_TXDATA[47] |  | BP_TXDATA[62]
|  | BP_TXDATA[449] |  | BP_TXDATA[464] |  | BP_TXRD[29] |  | BP_TXDATA[485] |  | BP_TXDATA[501] |  | BP_TXDATA[385] |  | BP_TXDATA[400] |  | BP_TXRD[25] |  | BP_TXDATA[421] |  | BP_TXDATA[437] |  | BP_TXDATA[321] |  | BP_TXDATA[336] |  | BP_TXRD[21] |  | BP_TXDATA[357] |  | BP_TXDATA[373] |  | BP_TXDATA[257] |  | BP_TXDATA[272] |  | BP_TXRD[17] |  | BP_TXDATA[293] |  | BP_TXDATA[309] |  | BP_TXDATA[193] |  | BP_TXDATA[208] |  | BP_TXRD[13] |  | BP_TXDATA[229] |  | BP_TXDATA[245] |  | BP_TXDATA[129] |  | BP_TXDATA[144] |  | BP_TXRD[9] |  | BP_TXDATA[165] |  | BP_TXDATA[181] |  | BP_TXDATA[65] |  | BP_TXDATA[80] |  | BP_TXRD[5] |  | BP_TXDATA[101] |  | BP_TXDATA[117] |  | BP_TXDATA[1] |  | BP_TXDATA[16] |  | BP_TXRD[1] |  | BP_TXDATA[37] |  | BP_TXDATA[53]
|  |  | BP_TXDATA[459] |  | BP_TXDATA[475] |  | BP_TXDATA[480] |  | BP_TXDATA[496] |  | VSS |  | BP_TXDATA[395] |  | BP_TXDATA[411] |  | BP_TXDATA[416] |  | BP_TXDATA[432] |  | VSS |  | BP_TXDATA[331] |  | BP_TXDATA[347] |  | BP_TXDATA[352] |  | BP_TXDATA[368] |  | VSS |  | BP_TXDATA[267] |  | BP_TXDATA[283] |  | BP_TXDATA[288] |  | BP_TXDATA[304] |  | VSS |  | BP_TXDATA[203] |  | BP_TXDATA[219] |  | BP_TXDATA[224] |  | BP_TXDATA[240] |  | VSS |  | BP_TXDATA[139] |  | BP_TXDATA[155] |  | BP_TXDATA[160] |  | BP_TXDATA[176] |  | VSS |  | BP_TXDATA[75] |  | BP_TXDATA[91] |  | BP_TXDATA[96] |  | BP_TXDATA[112] |  | VSS |  | BP_TXDATA[11] |  | BP_TXDATA[27] |  | BP_TXDATA[32] |  | BP_TXDATA[48] |  | VSS
|  | BP_TXDATA[448] |  | VSS |  | BP_TXDATA[479] |  | VSS |  | BP_TXDATA[500] |  | BP_TXDATA[384] |  | VSS |  | BP_TXDATA[415] |  | VSS |  | BP_TXDATA[436] |  | BP_TXDATA[320] |  | VSS |  | BP_TXDATA[351] |  | VSS |  | BP_TXDATA[372] |  | BP_TXDATA[256] |  | VSS |  | BP_TXDATA[287] |  | VSS |  | BP_TXDATA[308] |  | BP_TXDATA[192] |  | VSS |  | BP_TXDATA[223] |  | VSS |  | BP_TXDATA[244] |  | BP_TXDATA[128] |  | VSS |  | BP_TXDATA[159] |  | VSS |  | BP_TXDATA[180] |  | BP_TXDATA[64] |  | VSS |  | BP_TXDATA[95] |  | VSS |  | BP_TXDATA[116] |  | BP_TXDATA[0] |  | VSS |  | BP_TXDATA[31] |  | VSS |  | BP_TXDATA[52]
|  |  | BP_TXDATA[460] |  | VSS |  | BP_TXDATA[481] |  | VSS |  | BP_TXDATA[511] |  | BP_TXDATA[396] |  | VSS |  | BP_TXDATA[417] |  | VSS |  | BP_TXDATA[447] |  | BP_TXDATA[332] |  | VSS |  | BP_TXDATA[353] |  | VSS |  | BP_TXDATA[383] |  | BP_TXDATA[268] |  | VSS |  | BP_TXDATA[289] |  | VSS |  | BP_TXDATA[319] |  | BP_TXDATA[204] |  | VSS |  | BP_TXDATA[225] |  | VSS |  | BP_TXDATA[255] |  | BP_TXDATA[140] |  | VSS |  | BP_TXDATA[161] |  | VSS |  | BP_TXDATA[191] |  | BP_TXDATA[76] |  | VSS |  | BP_TXDATA[97] |  | VSS |  | BP_TXDATA[127] |  | BP_TXDATA[12] |  | VSS |  | BP_TXDATA[33] |  | VSS |  | BP_TXDATA[63]
|  | VSS |  | BP_TXDATA[463] |  | BP_TXDATA[478] |  | BP_TXDATA[484] |  | BP_TXDATA[499] |  | VSS |  | BP_TXDATA[399] |  | BP_TXDATA[414] |  | BP_TXDATA[420] |  | BP_TXDATA[435] |  | VSS |  | BP_TXDATA[335] |  | BP_TXDATA[350] |  | BP_TXDATA[356] |  | BP_TXDATA[371] |  | VSS |  | BP_TXDATA[271] |  | BP_TXDATA[286] |  | BP_TXDATA[292] |  | BP_TXDATA[307] |  | VSS |  | BP_TXDATA[207] |  | BP_TXDATA[222] |  | BP_TXDATA[228] |  | BP_TXDATA[243] |  | VSS |  | BP_TXDATA[143] |  | BP_TXDATA[158] |  | BP_TXDATA[164] |  | BP_TXDATA[179] |  | VSS |  | BP_TXDATA[79] |  | BP_TXDATA[94] |  | BP_TXDATA[100] |  | BP_TXDATA[115] |  | VSS |  | BP_TXDATA[15] |  | BP_TXDATA[30] |  | BP_TXDATA[36] |  | BP_TXDATA[51]
Y |  |  | BP_TXDATA[461] |  | BP_TXDATA[476] |  | BP_TXDATA[482] |  | BP_TXDATA[497] |  | BP_TXRD[31] |  | BP_TXDATA[397] |  | BP_TXDATA[412] |  | BP_TXDATA[418] |  | BP_TXDATA[433] |  | BP_TXRD[27] |  | BP_TXDATA[333] |  | BP_TXDATA[348] |  | BP_TXDATA[354] |  | BP_TXDATA[369] |  | BP_TXRD[23] |  | BP_TXDATA[269] |  | BP_TXDATA[284] |  | BP_TXDATA[290] |  | BP_TXDATA[305] |  | BP_TXRD[19] |  | BP_TXDATA[205] |  | BP_TXDATA[220] |  | BP_TXDATA[226] |  | BP_TXDATA[241] |  | BP_TXRD[15] |  | BP_TXDATA[141] |  | BP_TXDATA[156] |  | BP_TXDATA[162] |  | BP_TXDATA[177] |  | BP_TXRD[11] |  | BP_TXDATA[77] |  | BP_TXDATA[92] |  | BP_TXDATA[98] |  | BP_TXDATA[113] |  | BP_TXRD[7] |  | BP_TXDATA[13] |  | BP_TXDATA[28] |  | BP_TXDATA[34] |  | BP_TXDATA[49] |  | BP_TXRD[3]
|  | BP_TXRD[28] |  | BP_TXDATA[462] |  | BP_TXDATA[477] |  | BP_TXDATA[483] |  | BP_TXDATA[498] |  | BP_TXRD[24] |  | BP_TXDATA[398] |  | BP_TXDATA[413] |  | BP_TXDATA[419] |  | BP_TXDATA[434] |  | BP_TXRD[20] |  | BP_TXDATA[334] |  | BP_TXDATA[349] |  | BP_TXDATA[355] |  | BP_TXDATA[370] |  | BP_TXRD[16] |  | BP_TXDATA[270] |  | BP_TXDATA[285] |  | BP_TXDATA[291] |  | BP_TXDATA[306] |  | BP_TXRD[12] |  | BP_TXDATA[206] |  | BP_TXDATA[221] |  | BP_TXDATA[227] |  | BP_TXDATA[242] |  | BP_TXRD[8] |  | BP_TXDATA[142] |  | BP_TXDATA[157] |  | BP_TXDATA[163] |  | BP_TXDATA[178] |  | BP_TXRD[4] |  | BP_TXDATA[78] |  | BP_TXDATA[93] |  | BP_TXDATA[99] |  | BP_TXDATA[114] |  | BP_TXRD[0] |  | BP_TXDATA[14] |  | BP_TXDATA[29] |  | BP_TXDATA[35] |  | BP_TXDATA[50]
|  |  | VCCIO |  | VCCIO |  | VCCIO |  | VCCIO |  | VCCIO |  | VCCIO |  | VCCIO |  | VCCIO |  | VCCIO |  | VCCIO |  | VCCIO |  | VCCIO |  | VCCIO |  | VCCIO |  | VCCIO |  | VCCIO |  | VCCIO |  | VCCIO |  | VCCIO |  | VCCIO |  | VCCIO |  | VCCIO |  | VCCIO |  | VCCIO |  | VCCIO |  | VCCIO |  | VCCIO |  | VCCIO |  | VCCIO |  | VCCIO |  | VCCIO |  | VCCIO |  | VCCIO |  | VCCIO |  | VCCIO |  | VCCIO |  | VCCIO |  | VCCIO |  | VCCIO |  | VCCIO
|  | VCCIO |  | VCCIO |  | VCCIO |  | VCCIO |  | VCCIO |  | VCCIO |  | VCCIO |  | VCCIO |  | VCCIO |  | VCCIO |  | VCCIO |  | VCCIO |  | VCCIO |  | VCCIO |  | VCCIO |  | VCCIO |  | VCCIO |  | VCCIO |  | VCCIO |  | VCCIO |  | VCCIO |  | VCCIO |  | VCCIO |  | VCCIO |  | VCCIO |  | VCCIO |  | VCCIO |  | VCCIO |  | VCCIO |  | VCCIO |  | VCCIO |  | VCCIO |  | VCCIO |  | VCCIO |  | VCCIO |  | VCCIO |  | VCCIO |  | VCCIO |  | VCCIO |  | VCCIO
DIE EDGE
X
uBump
|  | X | Y | Bump name
|  | 290.448 | 1082.852 | VSS
|  | 368.208 | 1082.852 | VSS
|  | 445.968 | 1082.852 | VCCIO
|  | 523.728 | 1082.852 | VCCIO
|  | 601.488 | 1082.852 | VSS
|  | 679.248 | 1082.852 | VSS
|  | 757.008 | 1082.852 | VSS
|  | 834.768 | 1082.852 | VCCIO
|  | 912.528 | 1082.852 | VCCIO
|  | 990.288 | 1082.852 | VSS
|  | 1068.048 | 1082.852 | VSS
|  | 1145.808 | 1082.852 | VSS
|  | 1223.568 | 1082.852 | VCCIO
|  | 1301.328 | 1082.852 | VCCIO
|  | 1379.088 | 1082.852 | VSS
|  | 1456.848 | 1082.852 | VSS
|  | 1534.608 | 1082.852 | VSS
|  | 1612.368 | 1082.852 | VCCIO
|  | 1690.128 | 1082.852 | VCCIO
|  | 1767.888 | 1082.852 | VSS
|  | 1845.648 | 1082.852 | VSS
|  | 1923.408 | 1082.852 | VSS
|  | 2001.168 | 1082.852 | VCCIO
|  | 2078.928 | 1082.852 | VCCIO
|  | 2156.688 | 1082.852 | VSS
|  | 2234.448 | 1082.852 | VSS
|  | 2312.208 | 1082.852 | VSS
|  | 2389.968 | 1082.852 | VCCIO
|  | 2467.728 | 1082.852 | VCCIO
|  | 2545.488 | 1082.852 | VSS
|  | 2623.248 | 1082.852 | VSS
|  | 2701.008 | 1082.852 | VSS
|  | 2778.768 | 1082.852 | VCCIO
|  | 2856.528 | 1082.852 | VCCIO
|  | 2934.288 | 1082.852 | VSS
|  | 3012.048 | 1082.852 | VSS
|  | 3089.808 | 1082.852 | VSS
|  | 3167.568 | 1082.852 | VCCIO
|  | 3245.328 | 1082.852 | VCCIO
|  | 3323.088 | 1082.852 | VSS
|  | 329.328 | 1060.192 | VSS
|  | 407.088 | 1060.192 | VCCIO
|  | 484.848 | 1060.192 | VCCIO
|  | 562.608 | 1060.192 | VSS
|  | 640.368 | 1060.192 | VSS
|  | 718.128 | 1060.192 | VSS
|  | 795.888 | 1060.192 | VCCIO
|  | 873.648 | 1060.192 | VCCIO
|  | 951.408 | 1060.192 | VSS
|  | 1029.168 | 1060.192 | VSS
|  | 1106.928 | 1060.192 | VSS
|  | 1184.688 | 1060.192 | VCCIO
|  | 1262.448 | 1060.192 | VCCIO
|  | 1340.208 | 1060.192 | VSS
|  | 1417.968 | 1060.192 | VSS
|  | 1495.728 | 1060.192 | VSS
|  | 1573.488 | 1060.192 | VCCIO
|  | 1651.248 | 1060.192 | VCCIO
|  | 1729.008 | 1060.192 | VSS
|  | 1806.768 | 1060.192 | VSS
|  | 1884.528 | 1060.192 | VSS
|  | 1962.288 | 1060.192 | VCCIO
|  | 2040.048 | 1060.192 | VCCIO
|  | 2117.808 | 1060.192 | VSS
|  | 2195.568 | 1060.192 | VSS
|  | 2273.328 | 1060.192 | VSS
|  | 2351.088 | 1060.192 | VCCIO
|  | 2428.848 | 1060.192 | VCCIO
|  | 2506.608 | 1060.192 | VSS
|  | 2584.368 | 1060.192 | VSS
|  | 2662.128 | 1060.192 | VSS
|  | 2739.888 | 1060.192 | VCCIO
|  | 2817.648 | 1060.192 | VCCIO
|  | 2895.408 | 1060.192 | VSS
|  | 2973.168 | 1060.192 | VSS
|  | 3050.928 | 1060.192 | VSS
|  | 3128.688 | 1060.192 | VCCIO
|  | 3206.448 | 1060.192 | VCCIO
|  | 3284.208 | 1060.192 | VSS
|  | 3361.968 | 1060.192 | VSS
|  | 290.448 | 1037.532 | VSS
|  | 368.208 | 1037.532 | VSS
|  | 445.968 | 1037.532 | VCCIO
|  | 523.728 | 1037.532 | VCCIO
|  | 601.488 | 1037.532 | VSS
|  | 679.248 | 1037.532 | VSS
|  | 757.008 | 1037.532 | VSS
|  | 834.768 | 1037.532 | VCCIO
|  | 912.528 | 1037.532 | VCCIO
|  | 990.288 | 1037.532 | VSS
|  | 1068.048 | 1037.532 | VSS
|  | 1145.808 | 1037.532 | VSS
|  | 1223.568 | 1037.532 | VCCIO
|  | 1301.328 | 1037.532 | VCCIO
|  | 1379.088 | 1037.532 | VSS
|  | 1456.848 | 1037.532 | VSS
|  | 1534.608 | 1037.532 | VSS
|  | 1612.368 | 1037.532 | VCCIO
|  | 1690.128 | 1037.532 | VCCIO
|  | 1767.888 | 1037.532 | VSS
|  | 1845.648 | 1037.532 | VSS
|  | 1923.408 | 1037.532 | VSS
|  | 2001.168 | 1037.532 | VCCIO
|  | 2078.928 | 1037.532 | VCCIO
|  | 2156.688 | 1037.532 | VSS
|  | 2234.448 | 1037.532 | VSS
|  | 2312.208 | 1037.532 | VSS
|  | 2389.968 | 1037.532 | VCCIO
|  | 2467.728 | 1037.532 | VCCIO
|  | 2545.488 | 1037.532 | VSS
|  | 2623.248 | 1037.532 | VSS
|  | 2701.008 | 1037.532 | VSS
|  | 2778.768 | 1037.532 | VCCIO
|  | 2856.528 | 1037.532 | VCCIO
|  | 2934.288 | 1037.532 | VSS
|  | 3012.048 | 1037.532 | VSS
|  | 3089.808 | 1037.532 | VSS
|  | 3167.568 | 1037.532 | VCCIO
|  | 3245.328 | 1037.532 | VCCIO
|  | 3323.088 | 1037.532 | VSS
|  | 329.328 | 1014.872 | BP_RXCKSBRD[7]
|  | 407.088 | 1014.872 | BP_RXCKSB[7]
|  | 484.848 | 1014.872 | VCCIO
|  | 562.608 | 1014.872 | BP_RXDATASB[7]
|  | 640.368 | 1014.872 | BP_RXDATASBRD[7]
|  | 718.128 | 1014.872 | BP_RXCKSBRD[6]
|  | 795.888 | 1014.872 | BP_RXCKSB[6]
|  | 873.648 | 1014.872 | VCCIO
|  | 951.408 | 1014.872 | BP_RXDATASB[6]
|  | 1029.168 | 1014.872 | BP_RXDATASBRD[6]
|  | 1106.928 | 1014.872 | BP_RXCKSBRD[5]
|  | 1184.688 | 1014.872 | BP_RXCKSB[5]
|  | 1262.448 | 1014.872 | VCCIO
|  | 1340.208 | 1014.872 | BP_RXDATASB[5]
|  | 1417.968 | 1014.872 | BP_RXDATASBRD[5]
|  | 1495.728 | 1014.872 | BP_RXCKSBRD[4]
|  | 1573.488 | 1014.872 | BP_RXCKSB[4]
|  | 1651.248 | 1014.872 | VCCIO
|  | 1729.008 | 1014.872 | BP_RXDATASB[4]
|  | 1806.768 | 1014.872 | BP_RXDATASBRD[4]
|  | 1884.528 | 1014.872 | BP_RXCKSBRD[3]
|  | 1962.288 | 1014.872 | BP_RXCKSB[3]
|  | 2040.048 | 1014.872 | VCCIO
|  | 2117.808 | 1014.872 | BP_RXDATASB[3]
|  | 2195.568 | 1014.872 | BP_RXDATASBRD[3]
|  | 2273.328 | 1014.872 | BP_RXCKSBRD[2]
|  | 2351.088 | 1014.872 | BP_RXCKSB[2]
|  | 2428.848 | 1014.872 | VCCIO
|  | 2506.608 | 1014.872 | BP_RXDATASB[2]
|  | 2584.368 | 1014.872 | BP_RXDATASBRD[2]
|  | 2662.128 | 1014.872 | BP_RXCKSBRD[1]
|  | 2739.888 | 1014.872 | BP_RXCKSB[1]
|  | 2817.648 | 1014.872 | VCCIO
|  | 2895.408 | 1014.872 | BP_RXDATASB[1]
|  | 2973.168 | 1014.872 | BP_RXDATASBRD[1]
|  | 3050.928 | 1014.872 | BP_RXCKSBRD[0]
|  | 3128.688 | 1014.872 | BP_RXCKSB[0]
|  | 3206.448 | 1014.872 | VCCIO
|  | 3284.208 | 1014.872 | BP_RXDATASB[0]
|  | 3361.968 | 1014.872 | BP_RXDATASBRD[0]
|  | 290.448 | 992.212 | BP_TXDATASBRD[7]
|  | 368.208 | 992.212 | BP_TXDATASB[7]
|  | 445.968 | 992.212 | VCCIO
|  | 523.728 | 992.212 | BP_TXCKSB[7]
|  | 601.488 | 992.212 | BP_TXCKSBRD[7]
|  | 679.248 | 992.212 | BP_TXDATASBRD[6]
|  | 757.008 | 992.212 | BP_TXDATASB[6]
|  | 834.768 | 992.212 | VCCIO
|  | 912.528 | 992.212 | BP_TXCKSB[6]
|  | 990.288 | 992.212 | BP_TXCKSBRD[6]
|  | 1068.048 | 992.212 | BP_TXDATASBRD[5]
|  | 1145.808 | 992.212 | BP_TXDATASB[5]
|  | 1223.568 | 992.212 | VCCIO
|  | 1301.328 | 992.212 | BP_TXCKSB[5]
|  | 1379.088 | 992.212 | BP_TXCKSBRD[5]
|  | 1456.848 | 992.212 | BP_TXDATASBRD[4]
|  | 1534.608 | 992.212 | BP_TXDATASB[4]
|  | 1612.368 | 992.212 | VCCIO
|  | 1690.128 | 992.212 | BP_TXCKSB[4]
|  | 1767.888 | 992.212 | BP_TXCKSBRD[4]
|  | 1845.648 | 992.212 | BP_TXDATASBRD[3]
|  | 1923.408 | 992.212 | BP_TXDATASB[3]
|  | 2001.168 | 992.212 | VCCIO
|  | 2078.928 | 992.212 | BP_TXCKSB[3]
|  | 2156.688 | 992.212 | BP_TXCKSBRD[3]
|  | 2234.448 | 992.212 | BP_TXDATASBRD[2]
|  | 2312.208 | 992.212 | BP_TXDATASB[2]
|  | 2389.968 | 992.212 | VCCIO
|  | 2467.728 | 992.212 | BP_TXCKSB[2]
|  | 2545.488 | 992.212 | BP_TXCKSBRD[2]
|  | 2623.248 | 992.212 | BP_TXDATASBRD[1]
|  | 2701.008 | 992.212 | BP_TXDATASB[1]
|  | 2778.768 | 992.212 | VCCIO
|  | 2856.528 | 992.212 | BP_TXCKSB[1]
|  | 2934.288 | 992.212 | BP_TXCKSBRD[1]
|  | 3012.048 | 992.212 | BP_TXDATASBRD[0]
|  | 3089.808 | 992.212 | BP_TXDATASB[0]
|  | 3167.568 | 992.212 | VCCIO
|  | 3245.328 | 992.212 | BP_TXCKSB[0]
|  | 3323.088 | 992.212 | BP_TXCKSBRD[0]
|  | 329.328 | 969.552 | BP_RXDATA[498]
|  | 407.088 | 969.552 | BP_RXDATA[483]
|  | 484.848 | 969.552 | BP_RXDATA[477]
|  | 562.608 | 969.552 | BP_RXDATA[462]
|  | 640.368 | 969.552 | BP_RXRD[28]
|  | 718.128 | 969.552 | BP_RXDATA[434]
|  | 795.888 | 969.552 | BP_RXDATA[419]
|  | 873.648 | 969.552 | BP_RXDATA[413]
|  | 951.408 | 969.552 | BP_RXDATA[398]
|  | 1029.168 | 969.552 | BP_RXRD[24]
|  | 1106.928 | 969.552 | BP_RXDATA[370]
|  | 1184.688 | 969.552 | BP_RXDATA[355]
|  | 1262.448 | 969.552 | BP_RXDATA[349]
|  | 1340.208 | 969.552 | BP_RXDATA[334]
|  | 1417.968 | 969.552 | BP_RXRD[20]
|  | 1495.728 | 969.552 | BP_RXDATA[306]
|  | 1573.488 | 969.552 | BP_RXDATA[291]
|  | 1651.248 | 969.552 | BP_RXDATA[285]
|  | 1729.008 | 969.552 | BP_RXDATA[270]
|  | 1806.768 | 969.552 | BP_RXRD[16]
|  | 1884.528 | 969.552 | BP_RXDATA[242]
|  | 1962.288 | 969.552 | BP_RXDATA[227]
|  | 2040.048 | 969.552 | BP_RXDATA[221]
|  | 2117.808 | 969.552 | BP_RXDATA[206]
|  | 2195.568 | 969.552 | BP_RXRD[12]
|  | 2273.328 | 969.552 | BP_RXDATA[178]
|  | 2351.088 | 969.552 | BP_RXDATA[163]
|  | 2428.848 | 969.552 | BP_RXDATA[157]
|  | 2506.608 | 969.552 | BP_RXDATA[142]
|  | 2584.368 | 969.552 | BP_RXRD[8]
|  | 2662.128 | 969.552 | BP_RXDATA[114]
|  | 2739.888 | 969.552 | BP_RXDATA[99]
|  | 2817.648 | 969.552 | BP_RXDATA[93]
|  | 2895.408 | 969.552 | BP_RXDATA[78]
|  | 2973.168 | 969.552 | BP_RXRD[4]
|  | 3050.928 | 969.552 | BP_RXDATA[50]
|  | 3128.688 | 969.552 | BP_RXDATA[35]
|  | 3206.448 | 969.552 | BP_RXDATA[29]
|  | 3284.208 | 969.552 | BP_RXDATA[14]
|  | 3361.968 | 969.552 | BP_RXRD[0]
|  | 290.448 | 946.892 | BP_RXRD[31]
|  | 368.208 | 946.892 | BP_RXDATA[497]
|  | 445.968 | 946.892 | BP_RXDATA[482]
|  | 523.728 | 946.892 | BP_RXDATA[476]
|  | 601.488 | 946.892 | BP_RXDATA[461]
|  | 679.248 | 946.892 | BP_RXRD[27]
|  | 757.008 | 946.892 | BP_RXDATA[433]
|  | 834.768 | 946.892 | BP_RXDATA[418]
|  | 912.528 | 946.892 | BP_RXDATA[412]
|  | 990.288 | 946.892 | BP_RXDATA[397]
|  | 1068.048 | 946.892 | BP_RXRD[23]
|  | 1145.808 | 946.892 | BP_RXDATA[369]
|  | 1223.568 | 946.892 | BP_RXDATA[354]
|  | 1301.328 | 946.892 | BP_RXDATA[348]
|  | 1379.088 | 946.892 | BP_RXDATA[333]
|  | 1456.848 | 946.892 | BP_RXRD[19]
|  | 1534.608 | 946.892 | BP_RXDATA[305]
|  | 1612.368 | 946.892 | BP_RXDATA[290]
|  | 1690.128 | 946.892 | BP_RXDATA[284]
|  | 1767.888 | 946.892 | BP_RXDATA[269]
|  | 1845.648 | 946.892 | BP_RXRD[15]
|  | 1923.408 | 946.892 | BP_RXDATA[241]
|  | 2001.168 | 946.892 | BP_RXDATA[226]
|  | 2078.928 | 946.892 | BP_RXDATA[220]
|  | 2156.688 | 946.892 | BP_RXDATA[205]
|  | 2234.448 | 946.892 | BP_RXRD[11]
|  | 2312.208 | 946.892 | BP_RXDATA[177]
|  | 2389.968 | 946.892 | BP_RXDATA[162]
|  | 2467.728 | 946.892 | BP_RXDATA[156]
|  | 2545.488 | 946.892 | BP_RXDATA[141]
|  | 2623.248 | 946.892 | BP_RXRD[7]
|  | 2701.008 | 946.892 | BP_RXDATA[113]
|  | 2778.768 | 946.892 | BP_RXDATA[98]
|  | 2856.528 | 946.892 | BP_RXDATA[92]
|  | 2934.288 | 946.892 | BP_RXDATA[77]
|  | 3012.048 | 946.892 | BP_RXRD[3]
|  | 3089.808 | 946.892 | BP_RXDATA[49]
|  | 3167.568 | 946.892 | BP_RXDATA[34]
|  | 3245.328 | 946.892 | BP_RXDATA[28]
|  | 3323.088 | 946.892 | BP_RXDATA[13]
|  | 329.328 | 924.232 | BP_RXDATA[499]
|  | 407.088 | 924.232 | BP_RXDATA[484]
|  | 484.848 | 924.232 | BP_RXDATA[478]
|  | 562.608 | 924.232 | BP_RXDATA[463]
|  | 640.368 | 924.232 | VSS
|  | 718.128 | 924.232 | BP_RXDATA[435]
|  | 795.888 | 924.232 | BP_RXDATA[420]
|  | 873.648 | 924.232 | BP_RXDATA[414]
|  | 951.408 | 924.232 | BP_RXDATA[399]
|  | 1029.168 | 924.232 | VSS
|  | 1106.928 | 924.232 | BP_RXDATA[371]
|  | 1184.688 | 924.232 | BP_RXDATA[356]
|  | 1262.448 | 924.232 | BP_RXDATA[350]
|  | 1340.208 | 924.232 | BP_RXDATA[335]
|  | 1417.968 | 924.232 | VSS
|  | 1495.728 | 924.232 | BP_RXDATA[307]
|  | 1573.488 | 924.232 | BP_RXDATA[292]
|  | 1651.248 | 924.232 | BP_RXDATA[286]
|  | 1729.008 | 924.232 | BP_RXDATA[271]
|  | 1806.768 | 924.232 | VSS
|  | 1884.528 | 924.232 | BP_RXDATA[243]
|  | 1962.288 | 924.232 | BP_RXDATA[228]
|  | 2040.048 | 924.232 | BP_RXDATA[222]
|  | 2117.808 | 924.232 | BP_RXDATA[207]
|  | 2195.568 | 924.232 | VSS
|  | 2273.328 | 924.232 | BP_RXDATA[179]
|  | 2351.088 | 924.232 | BP_RXDATA[164]
|  | 2428.848 | 924.232 | BP_RXDATA[158]
|  | 2506.608 | 924.232 | BP_RXDATA[143]
|  | 2584.368 | 924.232 | VSS
|  | 2662.128 | 924.232 | BP_RXDATA[115]
|  | 2739.888 | 924.232 | BP_RXDATA[100]
|  | 2817.648 | 924.232 | BP_RXDATA[94]
|  | 2895.408 | 924.232 | BP_RXDATA[79]
|  | 2973.168 | 924.232 | VSS
|  | 3050.928 | 924.232 | BP_RXDATA[51]
|  | 3128.688 | 924.232 | BP_RXDATA[36]
|  | 3206.448 | 924.232 | BP_RXDATA[30]
|  | 3284.208 | 924.232 | BP_RXDATA[15]
|  | 3361.968 | 924.232 | VSS
|  | 290.448 | 901.572 | BP_RXDATA[511]
|  | 368.208 | 901.572 | VCCIO
|  | 445.968 | 901.572 | BP_RXDATA[481]
|  | 523.728 | 901.572 | VCCIO
|  | 601.488 | 901.572 | BP_RXDATA[460]
|  | 679.248 | 901.572 | BP_RXDATA[447]
|  | 757.008 | 901.572 | VCCIO
|  | 834.768 | 901.572 | BP_RXDATA[417]
|  | 912.528 | 901.572 | VCCIO
|  | 990.288 | 901.572 | BP_RXDATA[396]
|  | 1068.048 | 901.572 | BP_RXDATA[383]
|  | 1145.808 | 901.572 | VCCIO
|  | 1223.568 | 901.572 | BP_RXDATA[353]
|  | 1301.328 | 901.572 | VCCIO
|  | 1379.088 | 901.572 | BP_RXDATA[332]
|  | 1456.848 | 901.572 | BP_RXDATA[319]
|  | 1534.608 | 901.572 | VCCIO
|  | 1612.368 | 901.572 | BP_RXDATA[289]
|  | 1690.128 | 901.572 | VCCIO
|  | 1767.888 | 901.572 | BP_RXDATA[268]
|  | 1845.648 | 901.572 | BP_RXDATA[255]
|  | 1923.408 | 901.572 | VCCIO
|  | 2001.168 | 901.572 | BP_RXDATA[225]
|  | 2078.928 | 901.572 | VCCIO
|  | 2156.688 | 901.572 | BP_RXDATA[204]
|  | 2234.448 | 901.572 | BP_RXDATA[191]
|  | 2312.208 | 901.572 | VCCIO
|  | 2389.968 | 901.572 | BP_RXDATA[161]
|  | 2467.728 | 901.572 | VCCIO
|  | 2545.488 | 901.572 | BP_RXDATA[140]
|  | 2623.248 | 901.572 | BP_RXDATA[127]
|  | 2701.008 | 901.572 | VCCIO
|  | 2778.768 | 901.572 | BP_RXDATA[97]
|  | 2856.528 | 901.572 | VCCIO
|  | 2934.288 | 901.572 | BP_RXDATA[76]
|  | 3012.048 | 901.572 | BP_RXDATA[63]
|  | 3089.808 | 901.572 | VCCIO
|  | 3167.568 | 901.572 | BP_RXDATA[33]
|  | 3245.328 | 901.572 | VCCIO
|  | 3323.088 | 901.572 | BP_RXDATA[12]
|  | 329.328 | 878.912 | BP_RXDATA[500]
|  | 407.088 | 878.912 | VSS
|  | 484.848 | 878.912 | BP_RXDATA[479]
|  | 562.608 | 878.912 | VSS
|  | 640.368 | 878.912 | BP_RXDATA[448]
|  | 718.128 | 878.912 | BP_RXDATA[436]
|  | 795.888 | 878.912 | VSS
|  | 873.648 | 878.912 | BP_RXDATA[415]
|  | 951.408 | 878.912 | VSS
|  | 1029.168 | 878.912 | BP_RXDATA[384]
|  | 1106.928 | 878.912 | BP_RXDATA[372]
|  | 1184.688 | 878.912 | VSS
|  | 1262.448 | 878.912 | BP_RXDATA[351]
|  | 1340.208 | 878.912 | VSS
|  | 1417.968 | 878.912 | BP_RXDATA[320]
|  | 1495.728 | 878.912 | BP_RXDATA[308]
|  | 1573.488 | 878.912 | VSS
|  | 1651.248 | 878.912 | BP_RXDATA[287]
|  | 1729.008 | 878.912 | VSS
|  | 1806.768 | 878.912 | BP_RXDATA[256]
|  | 1884.528 | 878.912 | BP_RXDATA[244]
|  | 1962.288 | 878.912 | VSS
|  | 2040.048 | 878.912 | BP_RXDATA[223]
|  | 2117.808 | 878.912 | VSS
|  | 2195.568 | 878.912 | BP_RXDATA[192]
|  | 2273.328 | 878.912 | BP_RXDATA[180]
|  | 2351.088 | 878.912 | VSS
|  | 2428.848 | 878.912 | BP_RXDATA[159]
|  | 2506.608 | 878.912 | VSS
|  | 2584.368 | 878.912 | BP_RXDATA[128]
|  | 2662.128 | 878.912 | BP_RXDATA[116]
|  | 2739.888 | 878.912 | VSS
|  | 2817.648 | 878.912 | BP_RXDATA[95]
|  | 2895.408 | 878.912 | VSS
|  | 2973.168 | 878.912 | BP_RXDATA[64]
|  | 3050.928 | 878.912 | BP_RXDATA[52]
|  | 3128.688 | 878.912 | VSS
|  | 3206.448 | 878.912 | BP_RXDATA[31]
|  | 3284.208 | 878.912 | VSS
|  | 3361.968 | 878.912 | BP_RXDATA[0]
|  | 290.448 | 856.252 | VSS
|  | 368.208 | 856.252 | BP_RXDATA[496]
|  | 445.968 | 856.252 | BP_RXDATA[480]
|  | 523.728 | 856.252 | BP_RXDATA[475]
|  | 601.488 | 856.252 | BP_RXDATA[459]
|  | 679.248 | 856.252 | VSS
|  | 757.008 | 856.252 | BP_RXDATA[432]
|  | 834.768 | 856.252 | BP_RXDATA[416]
|  | 912.528 | 856.252 | BP_RXDATA[411]
|  | 990.288 | 856.252 | BP_RXDATA[395]
|  | 1068.048 | 856.252 | VSS
|  | 1145.808 | 856.252 | BP_RXDATA[368]
|  | 1223.568 | 856.252 | BP_RXDATA[352]
|  | 1301.328 | 856.252 | BP_RXDATA[347]
|  | 1379.088 | 856.252 | BP_RXDATA[331]
|  | 1456.848 | 856.252 | VSS
|  | 1534.608 | 856.252 | BP_RXDATA[304]
|  | 1612.368 | 856.252 | BP_RXDATA[288]
|  | 1690.128 | 856.252 | BP_RXDATA[283]
|  | 1767.888 | 856.252 | BP_RXDATA[267]
|  | 1845.648 | 856.252 | VSS
|  | 1923.408 | 856.252 | BP_RXDATA[240]
|  | 2001.168 | 856.252 | BP_RXDATA[224]
|  | 2078.928 | 856.252 | BP_RXDATA[219]
|  | 2156.688 | 856.252 | BP_RXDATA[203]
|  | 2234.448 | 856.252 | VSS
|  | 2312.208 | 856.252 | BP_RXDATA[176]
|  | 2389.968 | 856.252 | BP_RXDATA[160]
|  | 2467.728 | 856.252 | BP_RXDATA[155]
|  | 2545.488 | 856.252 | BP_RXDATA[139]
|  | 2623.248 | 856.252 | VSS
|  | 2701.008 | 856.252 | BP_RXDATA[112]
|  | 2778.768 | 856.252 | BP_RXDATA[96]
|  | 2856.528 | 856.252 | BP_RXDATA[91]
|  | 2934.288 | 856.252 | BP_RXDATA[75]
|  | 3012.048 | 856.252 | VSS
|  | 3089.808 | 856.252 | BP_RXDATA[48]
|  | 3167.568 | 856.252 | BP_RXDATA[32]
|  | 3245.328 | 856.252 | BP_RXDATA[27]
|  | 3323.088 | 856.252 | BP_RXDATA[11]
|  | 329.328 | 833.592 | BP_RXDATA[501]
|  | 407.088 | 833.592 | BP_RXDATA[485]
|  | 484.848 | 833.592 | BP_RXRD[29]
|  | 562.608 | 833.592 | BP_RXDATA[464]
|  | 640.368 | 833.592 | BP_RXDATA[449]
|  | 718.128 | 833.592 | BP_RXDATA[437]
|  | 795.888 | 833.592 | BP_RXDATA[421]
|  | 873.648 | 833.592 | BP_RXRD[25]
|  | 951.408 | 833.592 | BP_RXDATA[400]
|  | 1029.168 | 833.592 | BP_RXDATA[385]
|  | 1106.928 | 833.592 | BP_RXDATA[373]
|  | 1184.688 | 833.592 | BP_RXDATA[357]
|  | 1262.448 | 833.592 | BP_RXRD[21]
|  | 1340.208 | 833.592 | BP_RXDATA[336]
|  | 1417.968 | 833.592 | BP_RXDATA[321]
|  | 1495.728 | 833.592 | BP_RXDATA[309]
|  | 1573.488 | 833.592 | BP_RXDATA[293]
|  | 1651.248 | 833.592 | BP_RXRD[17]
|  | 1729.008 | 833.592 | BP_RXDATA[272]
|  | 1806.768 | 833.592 | BP_RXDATA[257]
|  | 1884.528 | 833.592 | BP_RXDATA[245]
|  | 1962.288 | 833.592 | BP_RXDATA[229]
|  | 2040.048 | 833.592 | BP_RXRD[13]
|  | 2117.808 | 833.592 | BP_RXDATA[208]
|  | 2195.568 | 833.592 | BP_RXDATA[193]
|  | 2273.328 | 833.592 | BP_RXDATA[181]
|  | 2351.088 | 833.592 | BP_RXDATA[165]
|  | 2428.848 | 833.592 | BP_RXRD[9]
|  | 2506.608 | 833.592 | BP_RXDATA[144]
|  | 2584.368 | 833.592 | BP_RXDATA[129]
|  | 2662.128 | 833.592 | BP_RXDATA[117]
|  | 2739.888 | 833.592 | BP_RXDATA[101]
|  | 2817.648 | 833.592 | BP_RXRD[5]
|  | 2895.408 | 833.592 | BP_RXDATA[80]
|  | 2973.168 | 833.592 | BP_RXDATA[65]
|  | 3050.928 | 833.592 | BP_RXDATA[53]
|  | 3128.688 | 833.592 | BP_RXDATA[37]
|  | 3206.448 | 833.592 | BP_RXRD[1]
|  | 3284.208 | 833.592 | BP_RXDATA[16]
|  | 3361.968 | 833.592 | BP_RXDATA[1]
|  | 290.448 | 810.932 | BP_RXDATA[510]
|  | 368.208 | 810.932 | BP_RXDATA[495]
|  | 445.968 | 810.932 | BP_RXRD[30]
|  | 523.728 | 810.932 | BP_RXDATA[474]
|  | 601.488 | 810.932 | BP_RXDATA[458]
|  | 679.248 | 810.932 | BP_RXDATA[446]
|  | 757.008 | 810.932 | BP_RXDATA[431]
|  | 834.768 | 810.932 | BP_RXRD[26]
|  | 912.528 | 810.932 | BP_RXDATA[410]
|  | 990.288 | 810.932 | BP_RXDATA[394]
|  | 1068.048 | 810.932 | BP_RXDATA[382]
|  | 1145.808 | 810.932 | BP_RXDATA[367]
|  | 1223.568 | 810.932 | BP_RXRD[22]
|  | 1301.328 | 810.932 | BP_RXDATA[346]
|  | 1379.088 | 810.932 | BP_RXDATA[330]
|  | 1456.848 | 810.932 | BP_RXDATA[318]
|  | 1534.608 | 810.932 | BP_RXDATA[303]
|  | 1612.368 | 810.932 | BP_RXRD[18]
|  | 1690.128 | 810.932 | BP_RXDATA[282]
|  | 1767.888 | 810.932 | BP_RXDATA[266]
|  | 1845.648 | 810.932 | BP_RXDATA[254]
|  | 1923.408 | 810.932 | BP_RXDATA[239]
|  | 2001.168 | 810.932 | BP_RXRD[14]
|  | 2078.928 | 810.932 | BP_RXDATA[218]
|  | 2156.688 | 810.932 | BP_RXDATA[202]
|  | 2234.448 | 810.932 | BP_RXDATA[190]
|  | 2312.208 | 810.932 | BP_RXDATA[175]
|  | 2389.968 | 810.932 | BP_RXRD[10]
|  | 2467.728 | 810.932 | BP_RXDATA[154]
|  | 2545.488 | 810.932 | BP_RXDATA[138]
|  | 2623.248 | 810.932 | BP_RXDATA[126]
|  | 2701.008 | 810.932 | BP_RXDATA[111]
|  | 2778.768 | 810.932 | BP_RXRD[6]
|  | 2856.528 | 810.932 | BP_RXDATA[90]
|  | 2934.288 | 810.932 | BP_RXDATA[74]
|  | 3012.048 | 810.932 | BP_RXDATA[62]
|  | 3089.808 | 810.932 | BP_RXDATA[47]
|  | 3167.568 | 810.932 | BP_RXRD[2]
|  | 3245.328 | 810.932 | BP_RXDATA[26]
|  | 3323.088 | 810.932 | BP_RXDATA[10]
|  | 329.328 | 788.272 | BP_RXDATA[502]
|  | 407.088 | 788.272 | BP_RXDATA[486]
|  | 484.848 | 788.272 | VSS
|  | 562.608 | 788.272 | BP_RXDATA[465]
|  | 640.368 | 788.272 | VSS
|  | 718.128 | 788.272 | BP_RXDATA[438]
|  | 795.888 | 788.272 | BP_RXDATA[422]
|  | 873.648 | 788.272 | VSS
|  | 951.408 | 788.272 | BP_RXDATA[401]
|  | 1029.168 | 788.272 | VSS
|  | 1106.928 | 788.272 | BP_RXDATA[374]
|  | 1184.688 | 788.272 | BP_RXDATA[358]
|  | 1262.448 | 788.272 | VSS
|  | 1340.208 | 788.272 | BP_RXDATA[337]
|  | 1417.968 | 788.272 | VSS
|  | 1495.728 | 788.272 | BP_RXDATA[310]
|  | 1573.488 | 788.272 | BP_RXDATA[294]
|  | 1651.248 | 788.272 | VSS
|  | 1729.008 | 788.272 | BP_RXDATA[273]
|  | 1806.768 | 788.272 | VSS
|  | 1884.528 | 788.272 | BP_RXDATA[246]
|  | 1962.288 | 788.272 | BP_RXDATA[230]
|  | 2040.048 | 788.272 | VSS
|  | 2117.808 | 788.272 | BP_RXDATA[209]
|  | 2195.568 | 788.272 | VSS
|  | 2273.328 | 788.272 | BP_RXDATA[182]
|  | 2351.088 | 788.272 | BP_RXDATA[166]
|  | 2428.848 | 788.272 | VSS
|  | 2506.608 | 788.272 | BP_RXDATA[145]
|  | 2584.368 | 788.272 | VSS
|  | 2662.128 | 788.272 | BP_RXDATA[118]
|  | 2739.888 | 788.272 | BP_RXDATA[102]
|  | 2817.648 | 788.272 | VSS
|  | 2895.408 | 788.272 | BP_RXDATA[81]
|  | 2973.168 | 788.272 | VSS
|  | 3050.928 | 788.272 | BP_RXDATA[54]
|  | 3128.688 | 788.272 | BP_RXDATA[38]
|  | 3206.448 | 788.272 | VSS
|  | 3284.208 | 788.272 | BP_RXDATA[17]
|  | 3361.968 | 788.272 | VSS
|  | 290.448 | 765.612 | BP_RXDATA[509]
|  | 368.208 | 765.612 | BP_RXDATA[494]
|  | 445.968 | 765.612 | VCCIO
|  | 523.728 | 765.612 | BP_RXDATA[473]
|  | 601.488 | 765.612 | BP_RXDATA[457]
|  | 679.248 | 765.612 | BP_RXDATA[445]
|  | 757.008 | 765.612 | BP_RXDATA[430]
|  | 834.768 | 765.612 | VCCIO
|  | 912.528 | 765.612 | BP_RXDATA[409]
|  | 990.288 | 765.612 | BP_RXDATA[393]
|  | 1068.048 | 765.612 | BP_RXDATA[381]
|  | 1145.808 | 765.612 | BP_RXDATA[366]
|  | 1223.568 | 765.612 | VCCIO
|  | 1301.328 | 765.612 | BP_RXDATA[345]
|  | 1379.088 | 765.612 | BP_RXDATA[329]
|  | 1456.848 | 765.612 | BP_RXDATA[317]
|  | 1534.608 | 765.612 | BP_RXDATA[302]
|  | 1612.368 | 765.612 | VCCIO
|  | 1690.128 | 765.612 | BP_RXDATA[281]
|  | 1767.888 | 765.612 | BP_RXDATA[265]
|  | 1845.648 | 765.612 | BP_RXDATA[253]
|  | 1923.408 | 765.612 | BP_RXDATA[238]
|  | 2001.168 | 765.612 | VCCIO
|  | 2078.928 | 765.612 | BP_RXDATA[217]
|  | 2156.688 | 765.612 | BP_RXDATA[201]
|  | 2234.448 | 765.612 | BP_RXDATA[189]
|  | 2312.208 | 765.612 | BP_RXDATA[174]
|  | 2389.968 | 765.612 | VCCIO
|  | 2467.728 | 765.612 | BP_RXDATA[153]
|  | 2545.488 | 765.612 | BP_RXDATA[137]
|  | 2623.248 | 765.612 | BP_RXDATA[125]
|  | 2701.008 | 765.612 | BP_RXDATA[110]
|  | 2778.768 | 765.612 | VCCIO
|  | 2856.528 | 765.612 | BP_RXDATA[89]
|  | 2934.288 | 765.612 | BP_RXDATA[73]
|  | 3012.048 | 765.612 | BP_RXDATA[61]
|  | 3089.808 | 765.612 | BP_RXDATA[46]
|  | 3167.568 | 765.612 | VCCIO
|  | 3245.328 | 765.612 | BP_RXDATA[25]
|  | 3323.088 | 765.612 | BP_RXDATA[9]
|  | 329.328 | 742.952 | BP_RXDATA[503]
|  | 407.088 | 742.952 | BP_RXDATA[487]
|  | 484.848 | 742.952 | BP_RXCKRD[7]
|  | 562.608 | 742.952 | BP_RXDATA[466]
|  | 640.368 | 742.952 | BP_RXDATA[450]
|  | 718.128 | 742.952 | BP_RXDATA[439]
|  | 795.888 | 742.952 | BP_RXDATA[423]
|  | 873.648 | 742.952 | BP_RXCKRD[6]
|  | 951.408 | 742.952 | BP_RXDATA[402]
|  | 1029.168 | 742.952 | BP_RXDATA[386]
|  | 1106.928 | 742.952 | BP_RXDATA[375]
|  | 1184.688 | 742.952 | BP_RXDATA[359]
|  | 1262.448 | 742.952 | BP_RXCKRD[5]
|  | 1340.208 | 742.952 | BP_RXDATA[338]
|  | 1417.968 | 742.952 | BP_RXDATA[322]
|  | 1495.728 | 742.952 | BP_RXDATA[311]
|  | 1573.488 | 742.952 | BP_RXDATA[295]
|  | 1651.248 | 742.952 | BP_RXCKRD[4]
|  | 1729.008 | 742.952 | BP_RXDATA[274]
|  | 1806.768 | 742.952 | BP_RXDATA[258]
|  | 1884.528 | 742.952 | BP_RXDATA[247]
|  | 1962.288 | 742.952 | BP_RXDATA[231]
|  | 2040.048 | 742.952 | BP_RXCKRD[3]
|  | 2117.808 | 742.952 | BP_RXDATA[210]
|  | 2195.568 | 742.952 | BP_RXDATA[194]
|  | 2273.328 | 742.952 | BP_RXDATA[183]
|  | 2351.088 | 742.952 | BP_RXDATA[167]
|  | 2428.848 | 742.952 | BP_RXCKRD[2]
|  | 2506.608 | 742.952 | BP_RXDATA[146]
|  | 2584.368 | 742.952 | BP_RXDATA[130]
|  | 2662.128 | 742.952 | BP_RXDATA[119]
|  | 2739.888 | 742.952 | BP_RXDATA[103]
|  | 2817.648 | 742.952 | BP_RXCKRD[1]
|  | 2895.408 | 742.952 | BP_RXDATA[82]
|  | 2973.168 | 742.952 | BP_RXDATA[66]
|  | 3050.928 | 742.952 | BP_RXDATA[55]
|  | 3128.688 | 742.952 | BP_RXDATA[39]
|  | 3206.448 | 742.952 | BP_RXCKRD[0]
|  | 3284.208 | 742.952 | BP_RXDATA[18]
|  | 3361.968 | 742.952 | BP_RXDATA[2]
|  | 290.448 | 720.292 | VSS
|  | 368.208 | 720.292 | BP_RXDATA[493]
|  | 445.968 | 720.292 | BP_RXTRK[7]
|  | 523.728 | 720.292 | BP_RXDATA[472]
|  | 601.488 | 720.292 | BP_RXDATA[456]
|  | 679.248 | 720.292 | VSS
|  | 757.008 | 720.292 | BP_RXDATA[429]
|  | 834.768 | 720.292 | BP_RXTRK[6]
|  | 912.528 | 720.292 | BP_RXDATA[408]
|  | 990.288 | 720.292 | BP_RXDATA[392]
|  | 1068.048 | 720.292 | VSS
|  | 1145.808 | 720.292 | BP_RXDATA[365]
|  | 1223.568 | 720.292 | BP_RXTRK[5]
|  | 1301.328 | 720.292 | BP_RXDATA[344]
|  | 1379.088 | 720.292 | BP_RXDATA[328]
|  | 1456.848 | 720.292 | VSS
|  | 1534.608 | 720.292 | BP_RXDATA[301]
|  | 1612.368 | 720.292 | BP_RXTRK[4]
|  | 1690.128 | 720.292 | BP_RXDATA[280]
|  | 1767.888 | 720.292 | BP_RXDATA[264]
|  | 1845.648 | 720.292 | VSS
|  | 1923.408 | 720.292 | BP_RXDATA[237]
|  | 2001.168 | 720.292 | BP_RXTRK[3]
|  | 2078.928 | 720.292 | BP_RXDATA[216]
|  | 2156.688 | 720.292 | BP_RXDATA[200]
|  | 2234.448 | 720.292 | VSS
|  | 2312.208 | 720.292 | BP_RXDATA[173]
|  | 2389.968 | 720.292 | BP_RXTRK[2]
|  | 2467.728 | 720.292 | BP_RXDATA[152]
|  | 2545.488 | 720.292 | BP_RXDATA[136]
|  | 2623.248 | 720.292 | VSS
|  | 2701.008 | 720.292 | BP_RXDATA[109]
|  | 2778.768 | 720.292 | BP_RXTRK[1]
|  | 2856.528 | 720.292 | BP_RXDATA[88]
|  | 2934.288 | 720.292 | BP_RXDATA[72]
|  | 3012.048 | 720.292 | VSS
|  | 3089.808 | 720.292 | BP_RXDATA[45]
|  | 3167.568 | 720.292 | BP_RXTRK[0]
|  | 3245.328 | 720.292 | BP_RXDATA[24]
|  | 3323.088 | 720.292 | BP_RXDATA[8]
|  | 329.328 | 697.632 | BP_RXDATA[504]
|  | 407.088 | 697.632 | VSS
|  | 484.848 | 697.632 | BP_RXCKN[7]
|  | 562.608 | 697.632 | BP_RXDATA[467]
|  | 640.368 | 697.632 | BP_RXDATA[451]
|  | 718.128 | 697.632 | BP_RXDATA[440]
|  | 795.888 | 697.632 | VSS
|  | 873.648 | 697.632 | BP_RXCKN[6]
|  | 951.408 | 697.632 | BP_RXDATA[403]
|  | 1029.168 | 697.632 | BP_RXDATA[387]
|  | 1106.928 | 697.632 | BP_RXDATA[376]
|  | 1184.688 | 697.632 | VSS
|  | 1262.448 | 697.632 | BP_RXCKN[5]
|  | 1340.208 | 697.632 | BP_RXDATA[339]
|  | 1417.968 | 697.632 | BP_RXDATA[323]
|  | 1495.728 | 697.632 | BP_RXDATA[312]
|  | 1573.488 | 697.632 | VSS
|  | 1651.248 | 697.632 | BP_RXCKN[4]
|  | 1729.008 | 697.632 | BP_RXDATA[275]
|  | 1806.768 | 697.632 | BP_RXDATA[259]
|  | 1884.528 | 697.632 | BP_RXDATA[248]
|  | 1962.288 | 697.632 | VSS
|  | 2040.048 | 697.632 | BP_RXCKN[3]
|  | 2117.808 | 697.632 | BP_RXDATA[211]
|  | 2195.568 | 697.632 | BP_RXDATA[195]
|  | 2273.328 | 697.632 | BP_RXDATA[184]
|  | 2351.088 | 697.632 | VSS
|  | 2428.848 | 697.632 | BP_RXCKN[2]
|  | 2506.608 | 697.632 | BP_RXDATA[147]
|  | 2584.368 | 697.632 | BP_RXDATA[131]
|  | 2662.128 | 697.632 | BP_RXDATA[120]
|  | 2739.888 | 697.632 | VSS
|  | 2817.648 | 697.632 | BP_RXCKN[1]
|  | 2895.408 | 697.632 | BP_RXDATA[83]
|  | 2973.168 | 697.632 | BP_RXDATA[67]
|  | 3050.928 | 697.632 | BP_RXDATA[56]
|  | 3128.688 | 697.632 | VSS
|  | 3206.448 | 697.632 | BP_RXCKN[0]
|  | 3284.208 | 697.632 | BP_RXDATA[19]
|  | 3361.968 | 697.632 | BP_RXDATA[3]
|  | 290.448 | 674.972 | BP_RXDATA[508]
|  | 368.208 | 674.972 | BP_RXDATA[492]
|  | 445.968 | 674.972 | BP_RXVLD[7]
|  | 523.728 | 674.972 | VSS
|  | 601.488 | 674.972 | BP_RXDATA[455]
|  | 679.248 | 674.972 | BP_RXDATA[444]
|  | 757.008 | 674.972 | BP_RXDATA[428]
|  | 834.768 | 674.972 | BP_RXVLD[6]
|  | 912.528 | 674.972 | VSS
|  | 990.288 | 674.972 | BP_RXDATA[391]
|  | 1068.048 | 674.972 | BP_RXDATA[380]
|  | 1145.808 | 674.972 | BP_RXDATA[364]
|  | 1223.568 | 674.972 | BP_RXVLD[5]
|  | 1301.328 | 674.972 | VSS
|  | 1379.088 | 674.972 | BP_RXDATA[327]
|  | 1456.848 | 674.972 | BP_RXDATA[316]
|  | 1534.608 | 674.972 | BP_RXDATA[300]
|  | 1612.368 | 674.972 | BP_RXVLD[4]
|  | 1690.128 | 674.972 | VSS
|  | 1767.888 | 674.972 | BP_RXDATA[263]
|  | 1845.648 | 674.972 | BP_RXDATA[252]
|  | 1923.408 | 674.972 | BP_RXDATA[236]
|  | 2001.168 | 674.972 | BP_RXVLD[3]
|  | 2078.928 | 674.972 | VSS
|  | 2156.688 | 674.972 | BP_RXDATA[199]
|  | 2234.448 | 674.972 | BP_RXDATA[188]
|  | 2312.208 | 674.972 | BP_RXDATA[172]
|  | 2389.968 | 674.972 | BP_RXVLD[2]
|  | 2467.728 | 674.972 | VSS
|  | 2545.488 | 674.972 | BP_RXDATA[135]
|  | 2623.248 | 674.972 | BP_RXDATA[124]
|  | 2701.008 | 674.972 | BP_RXDATA[108]
|  | 2778.768 | 674.972 | BP_RXVLD[1]
|  | 2856.528 | 674.972 | VSS
|  | 2934.288 | 674.972 | BP_RXDATA[71]
|  | 3012.048 | 674.972 | BP_RXDATA[60]
|  | 3089.808 | 674.972 | BP_RXDATA[44]
|  | 3167.568 | 674.972 | BP_RXVLD[0]
|  | 3245.328 | 674.972 | VSS
|  | 3323.088 | 674.972 | BP_RXDATA[7]
|  | 329.328 | 652.312 | BP_RXDATA[505]
|  | 407.088 | 652.312 | BP_RXDATA[488]
|  | 484.848 | 652.312 | BP_RXCKP[7]
|  | 562.608 | 652.312 | BP_RXDATA[468]
|  | 640.368 | 652.312 | VSS
|  | 718.128 | 652.312 | BP_RXDATA[441]
|  | 795.888 | 652.312 | BP_RXDATA[424]
|  | 873.648 | 652.312 | BP_RXCKP[6]
|  | 951.408 | 652.312 | BP_RXDATA[404]
|  | 1029.168 | 652.312 | VSS
|  | 1106.928 | 652.312 | BP_RXDATA[377]
|  | 1184.688 | 652.312 | BP_RXDATA[360]
|  | 1262.448 | 652.312 | BP_RXCKP[5]
|  | 1340.208 | 652.312 | BP_RXDATA[340]
|  | 1417.968 | 652.312 | VSS
|  | 1495.728 | 652.312 | BP_RXDATA[313]
|  | 1573.488 | 652.312 | BP_RXDATA[296]
|  | 1651.248 | 652.312 | BP_RXCKP[4]
|  | 1729.008 | 652.312 | BP_RXDATA[276]
|  | 1806.768 | 652.312 | VSS
|  | 1884.528 | 652.312 | BP_RXDATA[249]
|  | 1962.288 | 652.312 | BP_RXDATA[232]
|  | 2040.048 | 652.312 | BP_RXCKP[3]
|  | 2117.808 | 652.312 | BP_RXDATA[212]
|  | 2195.568 | 652.312 | VSS
|  | 2273.328 | 652.312 | BP_RXDATA[185]
|  | 2351.088 | 652.312 | BP_RXDATA[168]
|  | 2428.848 | 652.312 | BP_RXCKP[2]
|  | 2506.608 | 652.312 | BP_RXDATA[148]
|  | 2584.368 | 652.312 | VSS
|  | 2662.128 | 652.312 | BP_RXDATA[121]
|  | 2739.888 | 652.312 | BP_RXDATA[104]
|  | 2817.648 | 652.312 | BP_RXCKP[1]
|  | 2895.408 | 652.312 | BP_RXDATA[84]
|  | 2973.168 | 652.312 | VSS
|  | 3050.928 | 652.312 | BP_RXDATA[57]
|  | 3128.688 | 652.312 | BP_RXDATA[40]
|  | 3206.448 | 652.312 | BP_RXCKP[0]
|  | 3284.208 | 652.312 | BP_RXDATA[20]
|  | 3361.968 | 652.312 | VSS
|  | 290.448 | 629.652 | BP_RXDATA[507]
|  | 368.208 | 629.652 | BP_RXDATA[491]
|  | 445.968 | 629.652 | BP_RXVLDRD[7]
|  | 523.728 | 629.652 | BP_RXDATA[471]
|  | 601.488 | 629.652 | BP_RXDATA[454]
|  | 679.248 | 629.652 | BP_RXDATA[443]
|  | 757.008 | 629.652 | BP_RXDATA[427]
|  | 834.768 | 629.652 | BP_RXVLDRD[6]
|  | 912.528 | 629.652 | BP_RXDATA[407]
|  | 990.288 | 629.652 | BP_RXDATA[390]
|  | 1068.048 | 629.652 | BP_RXDATA[379]
|  | 1145.808 | 629.652 | BP_RXDATA[363]
|  | 1223.568 | 629.652 | BP_RXVLDRD[5]
|  | 1301.328 | 629.652 | BP_RXDATA[343]
|  | 1379.088 | 629.652 | BP_RXDATA[326]
|  | 1456.848 | 629.652 | BP_RXDATA[315]
|  | 1534.608 | 629.652 | BP_RXDATA[299]
|  | 1612.368 | 629.652 | BP_RXVLDRD[4]
|  | 1690.128 | 629.652 | BP_RXDATA[279]
|  | 1767.888 | 629.652 | BP_RXDATA[262]
|  | 1845.648 | 629.652 | BP_RXDATA[251]
|  | 1923.408 | 629.652 | BP_RXDATA[235]
|  | 2001.168 | 629.652 | BP_RXVLDRD[3]
|  | 2078.928 | 629.652 | BP_RXDATA[215]
|  | 2156.688 | 629.652 | BP_RXDATA[198]
|  | 2234.448 | 629.652 | BP_RXDATA[187]
|  | 2312.208 | 629.652 | BP_RXDATA[171]
|  | 2389.968 | 629.652 | BP_RXVLDRD[2]
|  | 2467.728 | 629.652 | BP_RXDATA[151]
|  | 2545.488 | 629.652 | BP_RXDATA[134]
|  | 2623.248 | 629.652 | BP_RXDATA[123]
|  | 2701.008 | 629.652 | BP_RXDATA[107]
|  | 2778.768 | 629.652 | BP_RXVLDRD[1]
|  | 2856.528 | 629.652 | BP_RXDATA[87]
|  | 2934.288 | 629.652 | BP_RXDATA[70]
|  | 3012.048 | 629.652 | BP_RXDATA[59]
|  | 3089.808 | 629.652 | BP_RXDATA[43]
|  | 3167.568 | 629.652 | BP_RXVLDRD[0]
|  | 3245.328 | 629.652 | BP_RXDATA[23]
|  | 3323.088 | 629.652 | BP_RXDATA[6]
|  | 329.328 | 606.992 | BP_RXDATA[506]
|  | 407.088 | 606.992 | BP_RXDATA[489]
|  | 484.848 | 606.992 | VSS
|  | 562.608 | 606.992 | BP_RXDATA[469]
|  | 640.368 | 606.992 | BP_RXDATA[452]
|  | 718.128 | 606.992 | BP_RXDATA[442]
|  | 795.888 | 606.992 | BP_RXDATA[425]
|  | 873.648 | 606.992 | VSS
|  | 951.408 | 606.992 | BP_RXDATA[405]
|  | 1029.168 | 606.992 | BP_RXDATA[388]
|  | 1106.928 | 606.992 | BP_RXDATA[378]
|  | 1184.688 | 606.992 | BP_RXDATA[361]
|  | 1262.448 | 606.992 | VSS
|  | 1340.208 | 606.992 | BP_RXDATA[341]
|  | 1417.968 | 606.992 | BP_RXDATA[324]
|  | 1495.728 | 606.992 | BP_RXDATA[314]
|  | 1573.488 | 606.992 | BP_RXDATA[297]
|  | 1651.248 | 606.992 | VSS
|  | 1729.008 | 606.992 | BP_RXDATA[277]
|  | 1806.768 | 606.992 | BP_RXDATA[260]
|  | 1884.528 | 606.992 | BP_RXDATA[250]
|  | 1962.288 | 606.992 | BP_RXDATA[233]
|  | 2040.048 | 606.992 | VSS
|  | 2117.808 | 606.992 | BP_RXDATA[213]
|  | 2195.568 | 606.992 | BP_RXDATA[196]
|  | 2273.328 | 606.992 | BP_RXDATA[186]
|  | 2351.088 | 606.992 | BP_RXDATA[169]
|  | 2428.848 | 606.992 | VSS
|  | 2506.608 | 606.992 | BP_RXDATA[149]
|  | 2584.368 | 606.992 | BP_RXDATA[132]
|  | 2662.128 | 606.992 | BP_RXDATA[122]
|  | 2739.888 | 606.992 | BP_RXDATA[105]
|  | 2817.648 | 606.992 | VSS
|  | 2895.408 | 606.992 | BP_RXDATA[85]
|  | 2973.168 | 606.992 | BP_RXDATA[68]
|  | 3050.928 | 606.992 | BP_RXDATA[58]
|  | 3128.688 | 606.992 | BP_RXDATA[41]
|  | 3206.448 | 606.992 | VSS
|  | 3284.208 | 606.992 | BP_RXDATA[21]
|  | 3361.968 | 606.992 | BP_RXDATA[4]
|  | 290.448 | 584.332 | VSS
|  | 368.208 | 584.332 | BP_RXDATA[490]
|  | 445.968 | 584.332 | VCCIO
|  | 523.728 | 584.332 | BP_RXDATA[470]
|  | 601.488 | 584.332 | BP_RXDATA[453]
|  | 679.248 | 584.332 | VSS
|  | 757.008 | 584.332 | BP_RXDATA[426]
|  | 834.768 | 584.332 | VCCIO
|  | 912.528 | 584.332 | BP_RXDATA[406]
|  | 990.288 | 584.332 | BP_RXDATA[389]
|  | 1068.048 | 584.332 | VSS
|  | 1145.808 | 584.332 | BP_RXDATA[362]
|  | 1223.568 | 584.332 | VCCIO
|  | 1301.328 | 584.332 | BP_RXDATA[342]
|  | 1379.088 | 584.332 | BP_RXDATA[325]
|  | 1456.848 | 584.332 | VSS
|  | 1534.608 | 584.332 | BP_RXDATA[298]
|  | 1612.368 | 584.332 | VCCIO
|  | 1690.128 | 584.332 | BP_RXDATA[278]
|  | 1767.888 | 584.332 | BP_RXDATA[261]
|  | 1845.648 | 584.332 | VSS
|  | 1923.408 | 584.332 | BP_RXDATA[234]
|  | 2001.168 | 584.332 | VCCIO
|  | 2078.928 | 584.332 | BP_RXDATA[214]
|  | 2156.688 | 584.332 | BP_RXDATA[197]
|  | 2234.448 | 584.332 | VSS
|  | 2312.208 | 584.332 | BP_RXDATA[170]
|  | 2389.968 | 584.332 | VCCIO
|  | 2467.728 | 584.332 | BP_RXDATA[150]
|  | 2545.488 | 584.332 | BP_RXDATA[133]
|  | 2623.248 | 584.332 | VSS
|  | 2701.008 | 584.332 | BP_RXDATA[106]
|  | 2778.768 | 584.332 | VCCIO
|  | 2856.528 | 584.332 | BP_RXDATA[86]
|  | 2934.288 | 584.332 | BP_RXDATA[69]
|  | 3012.048 | 584.332 | VSS
|  | 3089.808 | 584.332 | BP_RXDATA[42]
|  | 3167.568 | 584.332 | VCCIO
|  | 3245.328 | 584.332 | BP_RXDATA[22]
|  | 3323.088 | 584.332 | BP_RXDATA[5]
|  | 329.328 | 561.672 | VDD
|  | 407.088 | 561.672 | VDD
|  | 484.848 | 561.672 | VDD
|  | 562.608 | 561.672 | VDD
|  | 640.368 | 561.672 | VDD
|  | 718.128 | 561.672 | VDD
|  | 795.888 | 561.672 | VDD
|  | 873.648 | 561.672 | VDD
|  | 951.408 | 561.672 | VDD
|  | 1029.168 | 561.672 | VDD
|  | 1106.928 | 561.672 | VDD
|  | 1184.688 | 561.672 | VDD
|  | 1262.448 | 561.672 | VDD
|  | 1340.208 | 561.672 | VDD
|  | 1417.968 | 561.672 | VDD
|  | 1495.728 | 561.672 | VDD
|  | 1573.488 | 561.672 | VDD
|  | 1651.248 | 561.672 | VDD
|  | 1729.008 | 561.672 | VDD
|  | 1806.768 | 561.672 | VDD
|  | 1884.528 | 561.672 | VDD
|  | 1962.288 | 561.672 | VDD
|  | 2040.048 | 561.672 | VDD
|  | 2117.808 | 561.672 | VDD
|  | 2195.568 | 561.672 | VDD
|  | 2273.328 | 561.672 | VDD
|  | 2351.088 | 561.672 | VDD
|  | 2428.848 | 561.672 | VDD
|  | 2506.608 | 561.672 | VDD
|  | 2584.368 | 561.672 | VDD
|  | 2662.128 | 561.672 | VDD
|  | 2739.888 | 561.672 | VDD
|  | 2817.648 | 561.672 | VDD
|  | 2895.408 | 561.672 | VDD
|  | 2973.168 | 561.672 | VDD
|  | 3050.928 | 561.672 | VDD
|  | 3128.688 | 561.672 | VDD
|  | 3206.448 | 561.672 | VDD
|  | 3284.208 | 561.672 | VDD
|  | 3361.968 | 561.672 | VDD
|  | 290.448 | 539.012 | VCCIO
|  | 368.208 | 539.012 | BP_TXDATA[469]
|  | 445.968 | 539.012 | VCCIO
|  | 523.728 | 539.012 | BP_TXDATA[489]
|  | 601.488 | 539.012 | BP_TXDATA[506]
|  | 679.248 | 539.012 | VCCIO
|  | 757.008 | 539.012 | BP_TXDATA[405]
|  | 834.768 | 539.012 | VCCIO
|  | 912.528 | 539.012 | BP_TXDATA[425]
|  | 990.288 | 539.012 | BP_TXDATA[442]
|  | 1068.048 | 539.012 | VCCIO
|  | 1145.808 | 539.012 | BP_TXDATA[341]
|  | 1223.568 | 539.012 | VCCIO
|  | 1301.328 | 539.012 | BP_TXDATA[361]
|  | 1379.088 | 539.012 | BP_TXDATA[378]
|  | 1456.848 | 539.012 | VCCIO
|  | 1534.608 | 539.012 | BP_TXDATA[277]
|  | 1612.368 | 539.012 | VCCIO
|  | 1690.128 | 539.012 | BP_TXDATA[297]
|  | 1767.888 | 539.012 | BP_TXDATA[314]
|  | 1845.648 | 539.012 | VCCIO
|  | 1923.408 | 539.012 | BP_TXDATA[213]
|  | 2001.168 | 539.012 | VCCIO
|  | 2078.928 | 539.012 | BP_TXDATA[233]
|  | 2156.688 | 539.012 | BP_TXDATA[250]
|  | 2234.448 | 539.012 | VCCIO
|  | 2312.208 | 539.012 | BP_TXDATA[149]
|  | 2389.968 | 539.012 | VCCIO
|  | 2467.728 | 539.012 | BP_TXDATA[169]
|  | 2545.488 | 539.012 | BP_TXDATA[186]
|  | 2623.248 | 539.012 | VCCIO
|  | 2701.008 | 539.012 | BP_TXDATA[85]
|  | 2778.768 | 539.012 | VCCIO
|  | 2856.528 | 539.012 | BP_TXDATA[105]
|  | 2934.288 | 539.012 | BP_TXDATA[122]
|  | 3012.048 | 539.012 | VCCIO
|  | 3089.808 | 539.012 | BP_TXDATA[21]
|  | 3167.568 | 539.012 | VCCIO
|  | 3245.328 | 539.012 | BP_TXDATA[41]
|  | 3323.088 | 539.012 | BP_TXDATA[58]
|  | 329.328 | 516.352 | BP_TXDATA[453]
|  | 407.088 | 516.352 | BP_TXDATA[470]
|  | 484.848 | 516.352 | VSS
|  | 562.608 | 516.352 | BP_TXDATA[490]
|  | 640.368 | 516.352 | VSS
|  | 718.128 | 516.352 | BP_TXDATA[389]
|  | 795.888 | 516.352 | BP_TXDATA[406]
|  | 873.648 | 516.352 | VSS
|  | 951.408 | 516.352 | BP_TXDATA[426]
|  | 1029.168 | 516.352 | VSS
|  | 1106.928 | 516.352 | BP_TXDATA[325]
|  | 1184.688 | 516.352 | BP_TXDATA[342]
|  | 1262.448 | 516.352 | VSS
|  | 1340.208 | 516.352 | BP_TXDATA[362]
|  | 1417.968 | 516.352 | VSS
|  | 1495.728 | 516.352 | BP_TXDATA[261]
|  | 1573.488 | 516.352 | BP_TXDATA[278]
|  | 1651.248 | 516.352 | VSS
|  | 1729.008 | 516.352 | BP_TXDATA[298]
|  | 1806.768 | 516.352 | VSS
|  | 1884.528 | 516.352 | BP_TXDATA[197]
|  | 1962.288 | 516.352 | BP_TXDATA[214]
|  | 2040.048 | 516.352 | VSS
|  | 2117.808 | 516.352 | BP_TXDATA[234]
|  | 2195.568 | 516.352 | VSS
|  | 2273.328 | 516.352 | BP_TXDATA[133]
|  | 2351.088 | 516.352 | BP_TXDATA[150]
|  | 2428.848 | 516.352 | VSS
|  | 2506.608 | 516.352 | BP_TXDATA[170]
|  | 2584.368 | 516.352 | VSS
|  | 2662.128 | 516.352 | BP_TXDATA[69]
|  | 2739.888 | 516.352 | BP_TXDATA[86]
|  | 2817.648 | 516.352 | VSS
|  | 2895.408 | 516.352 | BP_TXDATA[106]
|  | 2973.168 | 516.352 | VSS
|  | 3050.928 | 516.352 | BP_TXDATA[5]
|  | 3128.688 | 516.352 | BP_TXDATA[22]
|  | 3206.448 | 516.352 | VSS
|  | 3284.208 | 516.352 | BP_TXDATA[42]
|  | 3361.968 | 516.352 | VSS
|  | 290.448 | 493.692 | BP_TXDATA[452]
|  | 368.208 | 493.692 | BP_TXDATA[468]
|  | 445.968 | 493.692 | BP_TXCKP[7]
|  | 523.728 | 493.692 | BP_TXDATA[488]
|  | 601.488 | 493.692 | BP_TXDATA[505]
|  | 679.248 | 493.692 | BP_TXDATA[388]
|  | 757.008 | 493.692 | BP_TXDATA[404]
|  | 834.768 | 493.692 | BP_TXCKP[6]
|  | 912.528 | 493.692 | BP_TXDATA[424]
|  | 990.288 | 493.692 | BP_TXDATA[441]
|  | 1068.048 | 493.692 | BP_TXDATA[324]
|  | 1145.808 | 493.692 | BP_TXDATA[340]
|  | 1223.568 | 493.692 | BP_TXCKP[5]
|  | 1301.328 | 493.692 | BP_TXDATA[360]
|  | 1379.088 | 493.692 | BP_TXDATA[377]
|  | 1456.848 | 493.692 | BP_TXDATA[260]
|  | 1534.608 | 493.692 | BP_TXDATA[276]
|  | 1612.368 | 493.692 | BP_TXCKP[4]
|  | 1690.128 | 493.692 | BP_TXDATA[296]
|  | 1767.888 | 493.692 | BP_TXDATA[313]
|  | 1845.648 | 493.692 | BP_TXDATA[196]
|  | 1923.408 | 493.692 | BP_TXDATA[212]
|  | 2001.168 | 493.692 | BP_TXCKP[3]
|  | 2078.928 | 493.692 | BP_TXDATA[232]
|  | 2156.688 | 493.692 | BP_TXDATA[249]
|  | 2234.448 | 493.692 | BP_TXDATA[132]
|  | 2312.208 | 493.692 | BP_TXDATA[148]
|  | 2389.968 | 493.692 | BP_TXCKP[2]
|  | 2467.728 | 493.692 | BP_TXDATA[168]
|  | 2545.488 | 493.692 | BP_TXDATA[185]
|  | 2623.248 | 493.692 | BP_TXDATA[68]
|  | 2701.008 | 493.692 | BP_TXDATA[84]
|  | 2778.768 | 493.692 | BP_TXCKP[1]
|  | 2856.528 | 493.692 | BP_TXDATA[104]
|  | 2934.288 | 493.692 | BP_TXDATA[121]
|  | 3012.048 | 493.692 | BP_TXDATA[4]
|  | 3089.808 | 493.692 | BP_TXDATA[20]
|  | 3167.568 | 493.692 | BP_TXCKP[0]
|  | 3245.328 | 493.692 | BP_TXDATA[40]
|  | 3323.088 | 493.692 | BP_TXDATA[57]
|  | 329.328 | 471.032 | BP_TXDATA[454]
|  | 407.088 | 471.032 | BP_TXDATA[471]
|  | 484.848 | 471.032 | BP_TXTRK[7]
|  | 562.608 | 471.032 | BP_TXDATA[491]
|  | 640.368 | 471.032 | BP_TXDATA[507]
|  | 718.128 | 471.032 | BP_TXDATA[390]
|  | 795.888 | 471.032 | BP_TXDATA[407]
|  | 873.648 | 471.032 | BP_TXTRK[6]
|  | 951.408 | 471.032 | BP_TXDATA[427]
|  | 1029.168 | 471.032 | BP_TXDATA[443]
|  | 1106.928 | 471.032 | BP_TXDATA[326]
|  | 1184.688 | 471.032 | BP_TXDATA[343]
|  | 1262.448 | 471.032 | BP_TXTRK[5]
|  | 1340.208 | 471.032 | BP_TXDATA[363]
|  | 1417.968 | 471.032 | BP_TXDATA[379]
|  | 1495.728 | 471.032 | BP_TXDATA[262]
|  | 1573.488 | 471.032 | BP_TXDATA[279]
|  | 1651.248 | 471.032 | BP_TXTRK[4]
|  | 1729.008 | 471.032 | BP_TXDATA[299]
|  | 1806.768 | 471.032 | BP_TXDATA[315]
|  | 1884.528 | 471.032 | BP_TXDATA[198]
|  | 1962.288 | 471.032 | BP_TXDATA[215]
|  | 2040.048 | 471.032 | BP_TXTRK[3]
|  | 2117.808 | 471.032 | BP_TXDATA[235]
|  | 2195.568 | 471.032 | BP_TXDATA[251]
|  | 2273.328 | 471.032 | BP_TXDATA[134]
|  | 2351.088 | 471.032 | BP_TXDATA[151]
|  | 2428.848 | 471.032 | BP_TXTRK[2]
|  | 2506.608 | 471.032 | BP_TXDATA[171]
|  | 2584.368 | 471.032 | BP_TXDATA[187]
|  | 2662.128 | 471.032 | BP_TXDATA[70]
|  | 2739.888 | 471.032 | BP_TXDATA[87]
|  | 2817.648 | 471.032 | BP_TXTRK[1]
|  | 2895.408 | 471.032 | BP_TXDATA[107]
|  | 2973.168 | 471.032 | BP_TXDATA[123]
|  | 3050.928 | 471.032 | BP_TXDATA[6]
|  | 3128.688 | 471.032 | BP_TXDATA[23]
|  | 3206.448 | 471.032 | BP_TXTRK[0]
|  | 3284.208 | 471.032 | BP_TXDATA[43]
|  | 3361.968 | 471.032 | BP_TXDATA[59]
|  | 290.448 | 448.372 | VSS
|  | 368.208 | 448.372 | BP_TXDATA[467]
|  | 445.968 | 448.372 | BP_TXCKN[7]
|  | 523.728 | 448.372 | VSS
|  | 601.488 | 448.372 | BP_TXDATA[504]
|  | 679.248 | 448.372 | VSS
|  | 757.008 | 448.372 | BP_TXDATA[403]
|  | 834.768 | 448.372 | BP_TXCKN[6]
|  | 912.528 | 448.372 | VSS
|  | 990.288 | 448.372 | BP_TXDATA[440]
|  | 1068.048 | 448.372 | VSS
|  | 1145.808 | 448.372 | BP_TXDATA[339]
|  | 1223.568 | 448.372 | BP_TXCKN[5]
|  | 1301.328 | 448.372 | VSS
|  | 1379.088 | 448.372 | BP_TXDATA[376]
|  | 1456.848 | 448.372 | VSS
|  | 1534.608 | 448.372 | BP_TXDATA[275]
|  | 1612.368 | 448.372 | BP_TXCKN[4]
|  | 1690.128 | 448.372 | VSS
|  | 1767.888 | 448.372 | BP_TXDATA[312]
|  | 1845.648 | 448.372 | VSS
|  | 1923.408 | 448.372 | BP_TXDATA[211]
|  | 2001.168 | 448.372 | BP_TXCKN[3]
|  | 2078.928 | 448.372 | VSS
|  | 2156.688 | 448.372 | BP_TXDATA[248]
|  | 2234.448 | 448.372 | VSS
|  | 2312.208 | 448.372 | BP_TXDATA[147]
|  | 2389.968 | 448.372 | BP_TXCKN[2]
|  | 2467.728 | 448.372 | VSS
|  | 2545.488 | 448.372 | BP_TXDATA[184]
|  | 2623.248 | 448.372 | VSS
|  | 2701.008 | 448.372 | BP_TXDATA[83]
|  | 2778.768 | 448.372 | BP_TXCKN[1]
|  | 2856.528 | 448.372 | VSS
|  | 2934.288 | 448.372 | BP_TXDATA[120]
|  | 3012.048 | 448.372 | VSS
|  | 3089.808 | 448.372 | BP_TXDATA[19]
|  | 3167.568 | 448.372 | BP_TXCKN[0]
|  | 3245.328 | 448.372 | VSS
|  | 3323.088 | 448.372 | BP_TXDATA[56]
|  | 329.328 | 425.712 | BP_TXDATA[455]
|  | 407.088 | 425.712 | VSS
|  | 484.848 | 425.712 | BP_TXVLD[7]
|  | 562.608 | 425.712 | BP_TXDATA[492]
|  | 640.368 | 425.712 | BP_TXDATA[508]
|  | 718.128 | 425.712 | BP_TXDATA[391]
|  | 795.888 | 425.712 | VSS
|  | 873.648 | 425.712 | BP_TXVLD[6]
|  | 951.408 | 425.712 | BP_TXDATA[428]
|  | 1029.168 | 425.712 | BP_TXDATA[444]
|  | 1106.928 | 425.712 | BP_TXDATA[327]
|  | 1184.688 | 425.712 | VSS
|  | 1262.448 | 425.712 | BP_TXVLD[5]
|  | 1340.208 | 425.712 | BP_TXDATA[364]
|  | 1417.968 | 425.712 | BP_TXDATA[380]
|  | 1495.728 | 425.712 | BP_TXDATA[263]
|  | 1573.488 | 425.712 | VSS
|  | 1651.248 | 425.712 | BP_TXVLD[4]
|  | 1729.008 | 425.712 | BP_TXDATA[300]
|  | 1806.768 | 425.712 | BP_TXDATA[316]
|  | 1884.528 | 425.712 | BP_TXDATA[199]
|  | 1962.288 | 425.712 | VSS
|  | 2040.048 | 425.712 | BP_TXVLD[3]
|  | 2117.808 | 425.712 | BP_TXDATA[236]
|  | 2195.568 | 425.712 | BP_TXDATA[252]
|  | 2273.328 | 425.712 | BP_TXDATA[135]
|  | 2351.088 | 425.712 | VSS
|  | 2428.848 | 425.712 | BP_TXVLD[2]
|  | 2506.608 | 425.712 | BP_TXDATA[172]
|  | 2584.368 | 425.712 | BP_TXDATA[188]
|  | 2662.128 | 425.712 | BP_TXDATA[71]
|  | 2739.888 | 425.712 | VSS
|  | 2817.648 | 425.712 | BP_TXVLD[1]
|  | 2895.408 | 425.712 | BP_TXDATA[108]
|  | 2973.168 | 425.712 | BP_TXDATA[124]
|  | 3050.928 | 425.712 | BP_TXDATA[7]
|  | 3128.688 | 425.712 | VSS
|  | 3206.448 | 425.712 | BP_TXVLD[0]
|  | 3284.208 | 425.712 | BP_TXDATA[44]
|  | 3361.968 | 425.712 | BP_TXDATA[60]
|  | 290.448 | 403.052 | BP_TXDATA[451]
|  | 368.208 | 403.052 | BP_TXDATA[466]
|  | 445.968 | 403.052 | BP_TXCKRD[7]
|  | 523.728 | 403.052 | BP_TXDATA[487]
|  | 601.488 | 403.052 | BP_TXDATA[503]
|  | 679.248 | 403.052 | BP_TXDATA[387]
|  | 757.008 | 403.052 | BP_TXDATA[402]
|  | 834.768 | 403.052 | BP_TXCKRD[6]
|  | 912.528 | 403.052 | BP_TXDATA[423]
|  | 990.288 | 403.052 | BP_TXDATA[439]
|  | 1068.048 | 403.052 | BP_TXDATA[323]
|  | 1145.808 | 403.052 | BP_TXDATA[338]
|  | 1223.568 | 403.052 | BP_TXCKRD[5]
|  | 1301.328 | 403.052 | BP_TXDATA[359]
|  | 1379.088 | 403.052 | BP_TXDATA[375]
|  | 1456.848 | 403.052 | BP_TXDATA[259]
|  | 1534.608 | 403.052 | BP_TXDATA[274]
|  | 1612.368 | 403.052 | BP_TXCKRD[4]
|  | 1690.128 | 403.052 | BP_TXDATA[295]
|  | 1767.888 | 403.052 | BP_TXDATA[311]
|  | 1845.648 | 403.052 | BP_TXDATA[195]
|  | 1923.408 | 403.052 | BP_TXDATA[210]
|  | 2001.168 | 403.052 | BP_TXCKRD[3]
|  | 2078.928 | 403.052 | BP_TXDATA[231]
|  | 2156.688 | 403.052 | BP_TXDATA[247]
|  | 2234.448 | 403.052 | BP_TXDATA[131]
|  | 2312.208 | 403.052 | BP_TXDATA[146]
|  | 2389.968 | 403.052 | BP_TXCKRD[2]
|  | 2467.728 | 403.052 | BP_TXDATA[167]
|  | 2545.488 | 403.052 | BP_TXDATA[183]
|  | 2623.248 | 403.052 | BP_TXDATA[67]
|  | 2701.008 | 403.052 | BP_TXDATA[82]
|  | 2778.768 | 403.052 | BP_TXCKRD[1]
|  | 2856.528 | 403.052 | BP_TXDATA[103]
|  | 2934.288 | 403.052 | BP_TXDATA[119]
|  | 3012.048 | 403.052 | BP_TXDATA[3]
|  | 3089.808 | 403.052 | BP_TXDATA[18]
|  | 3167.568 | 403.052 | BP_TXCKRD[0]
|  | 3245.328 | 403.052 | BP_TXDATA[39]
|  | 3323.088 | 403.052 | BP_TXDATA[55]
|  | 329.328 | 380.392 | BP_TXDATA[456]
|  | 407.088 | 380.392 | BP_TXDATA[472]
|  | 484.848 | 380.392 | BP_TXVLDRD[7]
|  | 562.608 | 380.392 | BP_TXDATA[493]
|  | 640.368 | 380.392 | VSS
|  | 718.128 | 380.392 | BP_TXDATA[392]
|  | 795.888 | 380.392 | BP_TXDATA[408]
|  | 873.648 | 380.392 | BP_TXVLDRD[6]
|  | 951.408 | 380.392 | BP_TXDATA[429]
|  | 1029.168 | 380.392 | VSS
|  | 1106.928 | 380.392 | BP_TXDATA[328]
|  | 1184.688 | 380.392 | BP_TXDATA[344]
|  | 1262.448 | 380.392 | BP_TXVLDRD[5]
|  | 1340.208 | 380.392 | BP_TXDATA[365]
|  | 1417.968 | 380.392 | VSS
|  | 1495.728 | 380.392 | BP_TXDATA[264]
|  | 1573.488 | 380.392 | BP_TXDATA[280]
|  | 1651.248 | 380.392 | BP_TXVLDRD[4]
|  | 1729.008 | 380.392 | BP_TXDATA[301]
|  | 1806.768 | 380.392 | VSS
|  | 1884.528 | 380.392 | BP_TXDATA[200]
|  | 1962.288 | 380.392 | BP_TXDATA[216]
|  | 2040.048 | 380.392 | BP_TXVLDRD[3]
|  | 2117.808 | 380.392 | BP_TXDATA[237]
|  | 2195.568 | 380.392 | VSS
|  | 2273.328 | 380.392 | BP_TXDATA[136]
|  | 2351.088 | 380.392 | BP_TXDATA[152]
|  | 2428.848 | 380.392 | BP_TXVLDRD[2]
|  | 2506.608 | 380.392 | BP_TXDATA[173]
|  | 2584.368 | 380.392 | VSS
|  | 2662.128 | 380.392 | BP_TXDATA[72]
|  | 2739.888 | 380.392 | BP_TXDATA[88]
|  | 2817.648 | 380.392 | BP_TXVLDRD[1]
|  | 2895.408 | 380.392 | BP_TXDATA[109]
|  | 2973.168 | 380.392 | VSS
|  | 3050.928 | 380.392 | BP_TXDATA[8]
|  | 3128.688 | 380.392 | BP_TXDATA[24]
|  | 3206.448 | 380.392 | BP_TXVLDRD[0]
|  | 3284.208 | 380.392 | BP_TXDATA[45]
|  | 3361.968 | 380.392 | VSS
|  | 290.448 | 357.732 | BP_TXDATA[450]
|  | 368.208 | 357.732 | BP_TXDATA[465]
|  | 445.968 | 357.732 | VCCIO
|  | 523.728 | 357.732 | BP_TXDATA[486]
|  | 601.488 | 357.732 | BP_TXDATA[502]
|  | 679.248 | 357.732 | BP_TXDATA[386]
|  | 757.008 | 357.732 | BP_TXDATA[401]
|  | 834.768 | 357.732 | VCCIO
|  | 912.528 | 357.732 | BP_TXDATA[422]
|  | 990.288 | 357.732 | BP_TXDATA[438]
|  | 1068.048 | 357.732 | BP_TXDATA[322]
|  | 1145.808 | 357.732 | BP_TXDATA[337]
|  | 1223.568 | 357.732 | VCCIO
|  | 1301.328 | 357.732 | BP_TXDATA[358]
|  | 1379.088 | 357.732 | BP_TXDATA[374]
|  | 1456.848 | 357.732 | BP_TXDATA[258]
|  | 1534.608 | 357.732 | BP_TXDATA[273]
|  | 1612.368 | 357.732 | VCCIO
|  | 1690.128 | 357.732 | BP_TXDATA[294]
|  | 1767.888 | 357.732 | BP_TXDATA[310]
|  | 1845.648 | 357.732 | BP_TXDATA[194]
|  | 1923.408 | 357.732 | BP_TXDATA[209]
|  | 2001.168 | 357.732 | VCCIO
|  | 2078.928 | 357.732 | BP_TXDATA[230]
|  | 2156.688 | 357.732 | BP_TXDATA[246]
|  | 2234.448 | 357.732 | BP_TXDATA[130]
|  | 2312.208 | 357.732 | BP_TXDATA[145]
|  | 2389.968 | 357.732 | VCCIO
|  | 2467.728 | 357.732 | BP_TXDATA[166]
|  | 2545.488 | 357.732 | BP_TXDATA[182]
|  | 2623.248 | 357.732 | BP_TXDATA[66]
|  | 2701.008 | 357.732 | BP_TXDATA[81]
|  | 2778.768 | 357.732 | VCCIO
|  | 2856.528 | 357.732 | BP_TXDATA[102]
|  | 2934.288 | 357.732 | BP_TXDATA[118]
|  | 3012.048 | 357.732 | BP_TXDATA[2]
|  | 3089.808 | 357.732 | BP_TXDATA[17]
|  | 3167.568 | 357.732 | VCCIO
|  | 3245.328 | 357.732 | BP_TXDATA[38]
|  | 3323.088 | 357.732 | BP_TXDATA[54]
|  | 329.328 | 335.072 | BP_TXDATA[457]
|  | 407.088 | 335.072 | BP_TXDATA[473]
|  | 484.848 | 335.072 | VSS
|  | 562.608 | 335.072 | BP_TXDATA[494]
|  | 640.368 | 335.072 | BP_TXDATA[509]
|  | 718.128 | 335.072 | BP_TXDATA[393]
|  | 795.888 | 335.072 | BP_TXDATA[409]
|  | 873.648 | 335.072 | VSS
|  | 951.408 | 335.072 | BP_TXDATA[430]
|  | 1029.168 | 335.072 | BP_TXDATA[445]
|  | 1106.928 | 335.072 | BP_TXDATA[329]
|  | 1184.688 | 335.072 | BP_TXDATA[345]
|  | 1262.448 | 335.072 | VSS
|  | 1340.208 | 335.072 | BP_TXDATA[366]
|  | 1417.968 | 335.072 | BP_TXDATA[381]
|  | 1495.728 | 335.072 | BP_TXDATA[265]
|  | 1573.488 | 335.072 | BP_TXDATA[281]
|  | 1651.248 | 335.072 | VSS
|  | 1729.008 | 335.072 | BP_TXDATA[302]
|  | 1806.768 | 335.072 | BP_TXDATA[317]
|  | 1884.528 | 335.072 | BP_TXDATA[201]
|  | 1962.288 | 335.072 | BP_TXDATA[217]
|  | 2040.048 | 335.072 | VSS
|  | 2117.808 | 335.072 | BP_TXDATA[238]
|  | 2195.568 | 335.072 | BP_TXDATA[253]
|  | 2273.328 | 335.072 | BP_TXDATA[137]
|  | 2351.088 | 335.072 | BP_TXDATA[153]
|  | 2428.848 | 335.072 | VSS
|  | 2506.608 | 335.072 | BP_TXDATA[174]
|  | 2584.368 | 335.072 | BP_TXDATA[189]
|  | 2662.128 | 335.072 | BP_TXDATA[73]
|  | 2739.888 | 335.072 | BP_TXDATA[89]
|  | 2817.648 | 335.072 | VSS
|  | 2895.408 | 335.072 | BP_TXDATA[110]
|  | 2973.168 | 335.072 | BP_TXDATA[125]
|  | 3050.928 | 335.072 | BP_TXDATA[9]
|  | 3128.688 | 335.072 | BP_TXDATA[25]
|  | 3206.448 | 335.072 | VSS
|  | 3284.208 | 335.072 | BP_TXDATA[46]
|  | 3361.968 | 335.072 | BP_TXDATA[61]
|  | 290.448 | 312.412 | VCCIO
|  | 368.208 | 312.412 | VCCIO
|  | 445.968 | 312.412 | VCCIO
|  | 523.728 | 312.412 | VCCIO
|  | 601.488 | 312.412 | VCCIO
|  | 679.248 | 312.412 | VCCIO
|  | 757.008 | 312.412 | VCCIO
|  | 834.768 | 312.412 | VCCIO
|  | 912.528 | 312.412 | VCCIO
|  | 990.288 | 312.412 | VCCIO
|  | 1068.048 | 312.412 | VCCIO
|  | 1145.808 | 312.412 | VCCIO
|  | 1223.568 | 312.412 | VCCIO
|  | 1301.328 | 312.412 | VCCIO
|  | 1379.088 | 312.412 | VCCIO
|  | 1456.848 | 312.412 | VCCIO
|  | 1534.608 | 312.412 | VCCIO
|  | 1612.368 | 312.412 | VCCIO
|  | 1690.128 | 312.412 | VCCIO
|  | 1767.888 | 312.412 | VCCIO
|  | 1845.648 | 312.412 | VCCIO
|  | 1923.408 | 312.412 | VCCIO
|  | 2001.168 | 312.412 | VCCIO
|  | 2078.928 | 312.412 | VCCIO
|  | 2156.688 | 312.412 | VCCIO
|  | 2234.448 | 312.412 | VCCIO
|  | 2312.208 | 312.412 | VCCIO
|  | 2389.968 | 312.412 | VCCIO
|  | 2467.728 | 312.412 | VCCIO
|  | 2545.488 | 312.412 | VCCIO
|  | 2623.248 | 312.412 | VCCIO
|  | 2701.008 | 312.412 | VCCIO
|  | 2778.768 | 312.412 | VCCIO
|  | 2856.528 | 312.412 | VCCIO
|  | 2934.288 | 312.412 | VCCIO
|  | 3012.048 | 312.412 | VCCIO
|  | 3089.808 | 312.412 | VCCIO
|  | 3167.568 | 312.412 | VCCIO
|  | 3245.328 | 312.412 | VCCIO
|  | 3323.088 | 312.412 | VCCIO
|  | 329.328 | 289.752 | BP_TXDATA[458]
|  | 407.088 | 289.752 | BP_TXDATA[474]
|  | 484.848 | 289.752 | BP_TXRD[30]
|  | 562.608 | 289.752 | BP_TXDATA[495]
|  | 640.368 | 289.752 | BP_TXDATA[510]
|  | 718.128 | 289.752 | BP_TXDATA[394]
|  | 795.888 | 289.752 | BP_TXDATA[410]
|  | 873.648 | 289.752 | BP_TXRD[26]
|  | 951.408 | 289.752 | BP_TXDATA[431]
|  | 1029.168 | 289.752 | BP_TXDATA[446]
|  | 1106.928 | 289.752 | BP_TXDATA[330]
|  | 1184.688 | 289.752 | BP_TXDATA[346]
|  | 1262.448 | 289.752 | BP_TXRD[22]
|  | 1340.208 | 289.752 | BP_TXDATA[367]
|  | 1417.968 | 289.752 | BP_TXDATA[382]
|  | 1495.728 | 289.752 | BP_TXDATA[266]
|  | 1573.488 | 289.752 | BP_TXDATA[282]
|  | 1651.248 | 289.752 | BP_TXRD[18]
|  | 1729.008 | 289.752 | BP_TXDATA[303]
|  | 1806.768 | 289.752 | BP_TXDATA[318]
|  | 1884.528 | 289.752 | BP_TXDATA[202]
|  | 1962.288 | 289.752 | BP_TXDATA[218]
|  | 2040.048 | 289.752 | BP_TXRD[14]
|  | 2117.808 | 289.752 | BP_TXDATA[239]
|  | 2195.568 | 289.752 | BP_TXDATA[254]
|  | 2273.328 | 289.752 | BP_TXDATA[138]
|  | 2351.088 | 289.752 | BP_TXDATA[154]
|  | 2428.848 | 289.752 | BP_TXRD[10]
|  | 2506.608 | 289.752 | BP_TXDATA[175]
|  | 2584.368 | 289.752 | BP_TXDATA[190]
|  | 2662.128 | 289.752 | BP_TXDATA[74]
|  | 2739.888 | 289.752 | BP_TXDATA[90]
|  | 2817.648 | 289.752 | BP_TXRD[6]
|  | 2895.408 | 289.752 | BP_TXDATA[111]
|  | 2973.168 | 289.752 | BP_TXDATA[126]
|  | 3050.928 | 289.752 | BP_TXDATA[10]
|  | 3128.688 | 289.752 | BP_TXDATA[26]
|  | 3206.448 | 289.752 | BP_TXRD[2]
|  | 3284.208 | 289.752 | BP_TXDATA[47]
|  | 3361.968 | 289.752 | BP_TXDATA[62]
|  | 290.448 | 267.092 | BP_TXDATA[449]
|  | 368.208 | 267.092 | BP_TXDATA[464]
|  | 445.968 | 267.092 | BP_TXRD[29]
|  | 523.728 | 267.092 | BP_TXDATA[485]
|  | 601.488 | 267.092 | BP_TXDATA[501]
|  | 679.248 | 267.092 | BP_TXDATA[385]
|  | 757.008 | 267.092 | BP_TXDATA[400]
|  | 834.768 | 267.092 | BP_TXRD[25]
|  | 912.528 | 267.092 | BP_TXDATA[421]
|  | 990.288 | 267.092 | BP_TXDATA[437]
|  | 1068.048 | 267.092 | BP_TXDATA[321]
|  | 1145.808 | 267.092 | BP_TXDATA[336]
|  | 1223.568 | 267.092 | BP_TXRD[21]
|  | 1301.328 | 267.092 | BP_TXDATA[357]
|  | 1379.088 | 267.092 | BP_TXDATA[373]
|  | 1456.848 | 267.092 | BP_TXDATA[257]
|  | 1534.608 | 267.092 | BP_TXDATA[272]
|  | 1612.368 | 267.092 | BP_TXRD[17]
|  | 1690.128 | 267.092 | BP_TXDATA[293]
|  | 1767.888 | 267.092 | BP_TXDATA[309]
|  | 1845.648 | 267.092 | BP_TXDATA[193]
|  | 1923.408 | 267.092 | BP_TXDATA[208]
|  | 2001.168 | 267.092 | BP_TXRD[13]
|  | 2078.928 | 267.092 | BP_TXDATA[229]
|  | 2156.688 | 267.092 | BP_TXDATA[245]
|  | 2234.448 | 267.092 | BP_TXDATA[129]
|  | 2312.208 | 267.092 | BP_TXDATA[144]
|  | 2389.968 | 267.092 | BP_TXRD[9]
|  | 2467.728 | 267.092 | BP_TXDATA[165]
|  | 2545.488 | 267.092 | BP_TXDATA[181]
|  | 2623.248 | 267.092 | BP_TXDATA[65]
|  | 2701.008 | 267.092 | BP_TXDATA[80]
|  | 2778.768 | 267.092 | BP_TXRD[5]
|  | 2856.528 | 267.092 | BP_TXDATA[101]
|  | 2934.288 | 267.092 | BP_TXDATA[117]
|  | 3012.048 | 267.092 | BP_TXDATA[1]
|  | 3089.808 | 267.092 | BP_TXDATA[16]
|  | 3167.568 | 267.092 | BP_TXRD[1]
|  | 3245.328 | 267.092 | BP_TXDATA[37]
|  | 3323.088 | 267.092 | BP_TXDATA[53]
|  | 329.328 | 244.432 | BP_TXDATA[459]
|  | 407.088 | 244.432 | BP_TXDATA[475]
|  | 484.848 | 244.432 | BP_TXDATA[480]
|  | 562.608 | 244.432 | BP_TXDATA[496]
|  | 640.368 | 244.432 | VSS
|  | 718.128 | 244.432 | BP_TXDATA[395]
|  | 795.888 | 244.432 | BP_TXDATA[411]
|  | 873.648 | 244.432 | BP_TXDATA[416]
|  | 951.408 | 244.432 | BP_TXDATA[432]
|  | 1029.168 | 244.432 | VSS
|  | 1106.928 | 244.432 | BP_TXDATA[331]
|  | 1184.688 | 244.432 | BP_TXDATA[347]
|  | 1262.448 | 244.432 | BP_TXDATA[352]
|  | 1340.208 | 244.432 | BP_TXDATA[368]
|  | 1417.968 | 244.432 | VSS
|  | 1495.728 | 244.432 | BP_TXDATA[267]
|  | 1573.488 | 244.432 | BP_TXDATA[283]
|  | 1651.248 | 244.432 | BP_TXDATA[288]
|  | 1729.008 | 244.432 | BP_TXDATA[304]
|  | 1806.768 | 244.432 | VSS
|  | 1884.528 | 244.432 | BP_TXDATA[203]
|  | 1962.288 | 244.432 | BP_TXDATA[219]
|  | 2040.048 | 244.432 | BP_TXDATA[224]
|  | 2117.808 | 244.432 | BP_TXDATA[240]
|  | 2195.568 | 244.432 | VSS
|  | 2273.328 | 244.432 | BP_TXDATA[139]
|  | 2351.088 | 244.432 | BP_TXDATA[155]
|  | 2428.848 | 244.432 | BP_TXDATA[160]
|  | 2506.608 | 244.432 | BP_TXDATA[176]
|  | 2584.368 | 244.432 | VSS
|  | 2662.128 | 244.432 | BP_TXDATA[75]
|  | 2739.888 | 244.432 | BP_TXDATA[91]
|  | 2817.648 | 244.432 | BP_TXDATA[96]
|  | 2895.408 | 244.432 | BP_TXDATA[112]
|  | 2973.168 | 244.432 | VSS
|  | 3050.928 | 244.432 | BP_TXDATA[11]
|  | 3128.688 | 244.432 | BP_TXDATA[27]
|  | 3206.448 | 244.432 | BP_TXDATA[32]
|  | 3284.208 | 244.432 | BP_TXDATA[48]
|  | 3361.968 | 244.432 | VSS
|  | 290.448 | 221.772 | BP_TXDATA[448]
|  | 368.208 | 221.772 | VSS
|  | 445.968 | 221.772 | BP_TXDATA[479]
|  | 523.728 | 221.772 | VSS
|  | 601.488 | 221.772 | BP_TXDATA[500]
|  | 679.248 | 221.772 | BP_TXDATA[384]
|  | 757.008 | 221.772 | VSS
|  | 834.768 | 221.772 | BP_TXDATA[415]
|  | 912.528 | 221.772 | VSS
|  | 990.288 | 221.772 | BP_TXDATA[436]
|  | 1068.048 | 221.772 | BP_TXDATA[320]
|  | 1145.808 | 221.772 | VSS
|  | 1223.568 | 221.772 | BP_TXDATA[351]
|  | 1301.328 | 221.772 | VSS
|  | 1379.088 | 221.772 | BP_TXDATA[372]
|  | 1456.848 | 221.772 | BP_TXDATA[256]
|  | 1534.608 | 221.772 | VSS
|  | 1612.368 | 221.772 | BP_TXDATA[287]
|  | 1690.128 | 221.772 | VSS
|  | 1767.888 | 221.772 | BP_TXDATA[308]
|  | 1845.648 | 221.772 | BP_TXDATA[192]
|  | 1923.408 | 221.772 | VSS
|  | 2001.168 | 221.772 | BP_TXDATA[223]
|  | 2078.928 | 221.772 | VSS
|  | 2156.688 | 221.772 | BP_TXDATA[244]
|  | 2234.448 | 221.772 | BP_TXDATA[128]
|  | 2312.208 | 221.772 | VSS
|  | 2389.968 | 221.772 | BP_TXDATA[159]
|  | 2467.728 | 221.772 | VSS
|  | 2545.488 | 221.772 | BP_TXDATA[180]
|  | 2623.248 | 221.772 | BP_TXDATA[64]
|  | 2701.008 | 221.772 | VSS
|  | 2778.768 | 221.772 | BP_TXDATA[95]
|  | 2856.528 | 221.772 | VSS
|  | 2934.288 | 221.772 | BP_TXDATA[116]
|  | 3012.048 | 221.772 | BP_TXDATA[0]
|  | 3089.808 | 221.772 | VSS
|  | 3167.568 | 221.772 | BP_TXDATA[31]
|  | 3245.328 | 221.772 | VSS
|  | 3323.088 | 221.772 | BP_TXDATA[52]
|  | 329.328 | 199.112 | BP_TXDATA[460]
|  | 407.088 | 199.112 | VSS
|  | 484.848 | 199.112 | BP_TXDATA[481]
|  | 562.608 | 199.112 | VSS
|  | 640.368 | 199.112 | BP_TXDATA[511]
|  | 718.128 | 199.112 | BP_TXDATA[396]
|  | 795.888 | 199.112 | VSS
|  | 873.648 | 199.112 | BP_TXDATA[417]
|  | 951.408 | 199.112 | VSS
|  | 1029.168 | 199.112 | BP_TXDATA[447]
|  | 1106.928 | 199.112 | BP_TXDATA[332]
|  | 1184.688 | 199.112 | VSS
|  | 1262.448 | 199.112 | BP_TXDATA[353]
|  | 1340.208 | 199.112 | VSS
|  | 1417.968 | 199.112 | BP_TXDATA[383]
|  | 1495.728 | 199.112 | BP_TXDATA[268]
|  | 1573.488 | 199.112 | VSS
|  | 1651.248 | 199.112 | BP_TXDATA[289]
|  | 1729.008 | 199.112 | VSS
|  | 1806.768 | 199.112 | BP_TXDATA[319]
|  | 1884.528 | 199.112 | BP_TXDATA[204]
|  | 1962.288 | 199.112 | VSS
|  | 2040.048 | 199.112 | BP_TXDATA[225]
|  | 2117.808 | 199.112 | VSS
|  | 2195.568 | 199.112 | BP_TXDATA[255]
|  | 2273.328 | 199.112 | BP_TXDATA[140]
|  | 2351.088 | 199.112 | VSS
|  | 2428.848 | 199.112 | BP_TXDATA[161]
|  | 2506.608 | 199.112 | VSS
|  | 2584.368 | 199.112 | BP_TXDATA[191]
|  | 2662.128 | 199.112 | BP_TXDATA[76]
|  | 2739.888 | 199.112 | VSS
|  | 2817.648 | 199.112 | BP_TXDATA[97]
|  | 2895.408 | 199.112 | VSS
|  | 2973.168 | 199.112 | BP_TXDATA[127]
|  | 3050.928 | 199.112 | BP_TXDATA[12]
|  | 3128.688 | 199.112 | VSS
|  | 3206.448 | 199.112 | BP_TXDATA[33]
|  | 3284.208 | 199.112 | VSS
|  | 3361.968 | 199.112 | BP_TXDATA[63]
|  | 290.448 | 176.452 | VSS
|  | 368.208 | 176.452 | BP_TXDATA[463]
|  | 445.968 | 176.452 | BP_TXDATA[478]
|  | 523.728 | 176.452 | BP_TXDATA[484]
|  | 601.488 | 176.452 | BP_TXDATA[499]
|  | 679.248 | 176.452 | VSS
|  | 757.008 | 176.452 | BP_TXDATA[399]
|  | 834.768 | 176.452 | BP_TXDATA[414]
|  | 912.528 | 176.452 | BP_TXDATA[420]
|  | 990.288 | 176.452 | BP_TXDATA[435]
|  | 1068.048 | 176.452 | VSS
|  | 1145.808 | 176.452 | BP_TXDATA[335]
|  | 1223.568 | 176.452 | BP_TXDATA[350]
|  | 1301.328 | 176.452 | BP_TXDATA[356]
|  | 1379.088 | 176.452 | BP_TXDATA[371]
|  | 1456.848 | 176.452 | VSS
|  | 1534.608 | 176.452 | BP_TXDATA[271]
|  | 1612.368 | 176.452 | BP_TXDATA[286]
|  | 1690.128 | 176.452 | BP_TXDATA[292]
|  | 1767.888 | 176.452 | BP_TXDATA[307]
|  | 1845.648 | 176.452 | VSS
|  | 1923.408 | 176.452 | BP_TXDATA[207]
|  | 2001.168 | 176.452 | BP_TXDATA[222]
|  | 2078.928 | 176.452 | BP_TXDATA[228]
|  | 2156.688 | 176.452 | BP_TXDATA[243]
|  | 2234.448 | 176.452 | VSS
|  | 2312.208 | 176.452 | BP_TXDATA[143]
|  | 2389.968 | 176.452 | BP_TXDATA[158]
|  | 2467.728 | 176.452 | BP_TXDATA[164]
|  | 2545.488 | 176.452 | BP_TXDATA[179]
|  | 2623.248 | 176.452 | VSS
|  | 2701.008 | 176.452 | BP_TXDATA[79]
|  | 2778.768 | 176.452 | BP_TXDATA[94]
|  | 2856.528 | 176.452 | BP_TXDATA[100]
|  | 2934.288 | 176.452 | BP_TXDATA[115]
|  | 3012.048 | 176.452 | VSS
|  | 3089.808 | 176.452 | BP_TXDATA[15]
|  | 3167.568 | 176.452 | BP_TXDATA[30]
|  | 3245.328 | 176.452 | BP_TXDATA[36]
|  | 3323.088 | 176.452 | BP_TXDATA[51]
|  | 329.328 | 153.792 | BP_TXDATA[461]
|  | 407.088 | 153.792 | BP_TXDATA[476]
|  | 484.848 | 153.792 | BP_TXDATA[482]
|  | 562.608 | 153.792 | BP_TXDATA[497]
|  | 640.368 | 153.792 | BP_TXRD[31]
|  | 718.128 | 153.792 | BP_TXDATA[397]
|  | 795.888 | 153.792 | BP_TXDATA[412]
|  | 873.648 | 153.792 | BP_TXDATA[418]
|  | 951.408 | 153.792 | BP_TXDATA[433]
|  | 1029.168 | 153.792 | BP_TXRD[27]
|  | 1106.928 | 153.792 | BP_TXDATA[333]
|  | 1184.688 | 153.792 | BP_TXDATA[348]
|  | 1262.448 | 153.792 | BP_TXDATA[354]
|  | 1340.208 | 153.792 | BP_TXDATA[369]
|  | 1417.968 | 153.792 | BP_TXRD[23]
|  | 1495.728 | 153.792 | BP_TXDATA[269]
|  | 1573.488 | 153.792 | BP_TXDATA[284]
|  | 1651.248 | 153.792 | BP_TXDATA[290]
|  | 1729.008 | 153.792 | BP_TXDATA[305]
|  | 1806.768 | 153.792 | BP_TXRD[19]
|  | 1884.528 | 153.792 | BP_TXDATA[205]
|  | 1962.288 | 153.792 | BP_TXDATA[220]
|  | 2040.048 | 153.792 | BP_TXDATA[226]
|  | 2117.808 | 153.792 | BP_TXDATA[241]
|  | 2195.568 | 153.792 | BP_TXRD[15]
|  | 2273.328 | 153.792 | BP_TXDATA[141]
|  | 2351.088 | 153.792 | BP_TXDATA[156]
|  | 2428.848 | 153.792 | BP_TXDATA[162]
|  | 2506.608 | 153.792 | BP_TXDATA[177]
|  | 2584.368 | 153.792 | BP_TXRD[11]
|  | 2662.128 | 153.792 | BP_TXDATA[77]
|  | 2739.888 | 153.792 | BP_TXDATA[92]
|  | 2817.648 | 153.792 | BP_TXDATA[98]
|  | 2895.408 | 153.792 | BP_TXDATA[113]
|  | 2973.168 | 153.792 | BP_TXRD[7]
|  | 3050.928 | 153.792 | BP_TXDATA[13]
|  | 3128.688 | 153.792 | BP_TXDATA[28]
|  | 3206.448 | 153.792 | BP_TXDATA[34]
|  | 3284.208 | 153.792 | BP_TXDATA[49]
|  | 3361.968 | 153.792 | BP_TXRD[3]
|  | 290.448 | 131.132 | BP_TXRD[28]
|  | 368.208 | 131.132 | BP_TXDATA[462]
|  | 445.968 | 131.132 | BP_TXDATA[477]
|  | 523.728 | 131.132 | BP_TXDATA[483]
|  | 601.488 | 131.132 | BP_TXDATA[498]
|  | 679.248 | 131.132 | BP_TXRD[24]
|  | 757.008 | 131.132 | BP_TXDATA[398]
|  | 834.768 | 131.132 | BP_TXDATA[413]
|  | 912.528 | 131.132 | BP_TXDATA[419]
|  | 990.288 | 131.132 | BP_TXDATA[434]
|  | 1068.048 | 131.132 | BP_TXRD[20]
|  | 1145.808 | 131.132 | BP_TXDATA[334]
|  | 1223.568 | 131.132 | BP_TXDATA[349]
|  | 1301.328 | 131.132 | BP_TXDATA[355]
|  | 1379.088 | 131.132 | BP_TXDATA[370]
|  | 1456.848 | 131.132 | BP_TXRD[16]
|  | 1534.608 | 131.132 | BP_TXDATA[270]
|  | 1612.368 | 131.132 | BP_TXDATA[285]
|  | 1690.128 | 131.132 | BP_TXDATA[291]
|  | 1767.888 | 131.132 | BP_TXDATA[306]
|  | 1845.648 | 131.132 | BP_TXRD[12]
|  | 1923.408 | 131.132 | BP_TXDATA[206]
|  | 2001.168 | 131.132 | BP_TXDATA[221]
|  | 2078.928 | 131.132 | BP_TXDATA[227]
|  | 2156.688 | 131.132 | BP_TXDATA[242]
|  | 2234.448 | 131.132 | BP_TXRD[8]
|  | 2312.208 | 131.132 | BP_TXDATA[142]
|  | 2389.968 | 131.132 | BP_TXDATA[157]
|  | 2467.728 | 131.132 | BP_TXDATA[163]
|  | 2545.488 | 131.132 | BP_TXDATA[178]
|  | 2623.248 | 131.132 | BP_TXRD[4]
|  | 2701.008 | 131.132 | BP_TXDATA[78]
|  | 2778.768 | 131.132 | BP_TXDATA[93]
|  | 2856.528 | 131.132 | BP_TXDATA[99]
|  | 2934.288 | 131.132 | BP_TXDATA[114]
|  | 3012.048 | 131.132 | BP_TXRD[0]
|  | 3089.808 | 131.132 | BP_TXDATA[14]
|  | 3167.568 | 131.132 | BP_TXDATA[29]
|  | 3245.328 | 131.132 | BP_TXDATA[35]
|  | 3323.088 | 131.132 | BP_TXDATA[50]
|  | 329.328 | 108.472 | VCCIO
|  | 407.088 | 108.472 | VCCIO
|  | 484.848 | 108.472 | VCCIO
|  | 562.608 | 108.472 | VCCIO
|  | 640.368 | 108.472 | VCCIO
|  | 718.128 | 108.472 | VCCIO
|  | 795.888 | 108.472 | VCCIO
|  | 873.648 | 108.472 | VCCIO
|  | 951.408 | 108.472 | VCCIO
|  | 1029.168 | 108.472 | VCCIO
|  | 1106.928 | 108.472 | VCCIO
|  | 1184.688 | 108.472 | VCCIO
|  | 1262.448 | 108.472 | VCCIO
|  | 1340.208 | 108.472 | VCCIO
|  | 1417.968 | 108.472 | VCCIO
|  | 1495.728 | 108.472 | VCCIO
|  | 1573.488 | 108.472 | VCCIO
|  | 1651.248 | 108.472 | VCCIO
|  | 1729.008 | 108.472 | VCCIO
|  | 1806.768 | 108.472 | VCCIO
|  | 1884.528 | 108.472 | VCCIO
|  | 1962.288 | 108.472 | VCCIO
|  | 2040.048 | 108.472 | VCCIO
|  | 2117.808 | 108.472 | VCCIO
|  | 2195.568 | 108.472 | VCCIO
|  | 2273.328 | 108.472 | VCCIO
|  | 2351.088 | 108.472 | VCCIO
|  | 2428.848 | 108.472 | VCCIO
|  | 2506.608 | 108.472 | VCCIO
|  | 2584.368 | 108.472 | VCCIO
|  | 2662.128 | 108.472 | VCCIO
|  | 2739.888 | 108.472 | VCCIO
|  | 2817.648 | 108.472 | VCCIO
|  | 2895.408 | 108.472 | VCCIO
|  | 2973.168 | 108.472 | VCCIO
|  | 3050.928 | 108.472 | VCCIO
|  | 3128.688 | 108.472 | VCCIO
|  | 3206.448 | 108.472 | VCCIO
|  | 3284.208 | 108.472 | VCCIO
|  | 3361.968 | 108.472 | VCCIO
|  | 290.448 | 85.812 | VCCIO
|  | 368.208 | 85.812 | VCCIO
|  | 445.968 | 85.812 | VCCIO
|  | 523.728 | 85.812 | VCCIO
|  | 601.488 | 85.812 | VCCIO
|  | 679.248 | 85.812 | VCCIO
|  | 757.008 | 85.812 | VCCIO
|  | 834.768 | 85.812 | VCCIO
|  | 912.528 | 85.812 | VCCIO
|  | 990.288 | 85.812 | VCCIO
|  | 1068.048 | 85.812 | VCCIO
|  | 1145.808 | 85.812 | VCCIO
|  | 1223.568 | 85.812 | VCCIO
|  | 1301.328 | 85.812 | VCCIO
|  | 1379.088 | 85.812 | VCCIO
|  | 1456.848 | 85.812 | VCCIO
|  | 1534.608 | 85.812 | VCCIO
|  | 1612.368 | 85.812 | VCCIO
|  | 1690.128 | 85.812 | VCCIO
|  | 1767.888 | 85.812 | VCCIO
|  | 1845.648 | 85.812 | VCCIO
|  | 1923.408 | 85.812 | VCCIO
|  | 2001.168 | 85.812 | VCCIO
|  | 2078.928 | 85.812 | VCCIO
|  | 2156.688 | 85.812 | VCCIO
|  | 2234.448 | 85.812 | VCCIO
|  | 2312.208 | 85.812 | VCCIO
|  | 2389.968 | 85.812 | VCCIO
|  | 2467.728 | 85.812 | VCCIO
|  | 2545.488 | 85.812 | VCCIO
|  | 2623.248 | 85.812 | VCCIO
|  | 2701.008 | 85.812 | VCCIO
|  | 2778.768 | 85.812 | VCCIO
|  | 2856.528 | 85.812 | VCCIO
|  | 2934.288 | 85.812 | VCCIO
|  | 3012.048 | 85.812 | VCCIO
|  | 3089.808 | 85.812 | VCCIO
|  | 3167.568 | 85.812 | VCCIO
|  | 3245.328 | 85.812 | VCCIO
|  | 3323.088 | 85.812 | VCCIO

## Sheet1
|  |  | VDD |  | VSS |  | VSS |  | VSS |  | VSS |  | VSS |  | VSS |  | VSS |  | VSS |  | VSS |  | VSS |  | VSS |  | VSS |  | VSS |  | VSS |  | VSS |  | VSS
|  | TC_VDDQ |  | TC_VDDQ |  | TC_VDDQ |  | TC_VDDQ |  | TC_VDDQ |  | TC_VDDQ |  | TC_VDDQ |  | TC_VDDQ |  | TC_VDDQ |  | TC_VDDQ |  | TC_VDDQ |  | TC_VDDQ |  | TC_VDDQ |  | TC_VDDQ |  | TC_VDDQ |  | TC_VDDQ |  | TC_VDDQ |  | TC_VDDQ
| VSS |  | VDD |  | VDD |  | VDD |  | VDD |  | VDD |  | VDD |  | VDD |  | VDD |  | VDD |  | VDD |  | VDD |  | VDD |  | VDD |  | VDD |  | VSS |  | VSS |  | VSS |  | VSS
VSS |  | RDI_LP_CFG[0] |  | RDI_PL_CFG[1] |  | VDD |  | RDI_LP_CFG[4] |  | RDI_LP_CFG[6] |  | VDD |  | RDI_PL_CFG[8] |  | RDI_LP_CFG[10] |  | VDD |  | RDI_LP_CFG[12] |  | RDI_LP_CFG[14] |  | VDD |  | RDI_CFG_CLK |  | RDI_PL_CFG_CRD |  | VDD |  | VDD |  | VDD |  | VDD |  | VSS
| VSS |  | RDI_LP_CFG[1] |  | RDI_LP_CFG[2] |  | RDI_PL_CFG[19] |  | RDI_LP_CFG[5] |  | RDI_PL_CFG[6] |  | RDI_LP_CFG[8] |  | RDI_PL_CFG[9] |  | RDI_LP_CFG[11] |  | RDI_PL_CFG[11] |  | RDI_LP_CFG[13] |  | RDI_PL_CFG[14] |  | RDI_PL_CFG[15] |  | RDI_PL_CFG_VLD |  | TDI |  | VSS |  | VSS |  | asrc |  | asense
VSS |  | RDI_PL_CFG[0] |  | RDI_PL_CFG[17] |  | RDI_LP_CFG[3] |  | RDI_PL_CFG[4] |  | RDI_PL_CFG[5] |  | RDI_LP_CFG[7] |  | RDI_LP_CFG[9] |  | RDI_PL_CFG[24] |  | RDI_PL_CFG[10] |  | RDI_PL_CFG[12] |  | RDI_PL_CFG[13] |  | RDI_LP_CFG[15] |  | RDI_LP_CFG_VLD |  | TMS |  | DBG_SEL[0] |  | CLK_N |  | CLK_P |  | VDD |  | VSS
| VSS |  | RDI_PL_CFG[16] |  | RDI_LP_CFG[18] |  | RDI_PL_CFG[2] |  | RDI_PL_CFG[20] |  | RDI_PL_CFG[21] |  | RDI_PL_CFG[7] |  | RDI_LP_CFG[25] |  | RDI_PL_CFG[25] |  | RDI_LP_CFG[27] |  | RDI_LP_CFG[29] |  | RDI_LP_CFG[30] |  | RDI_LP_CFG[31] |  | RDI_MODE |  | TDO |  | VSS |  | VSS |  | csrc |  | csense
VSS |  | RDI_LP_CFG[16] |  | RDI_LP_CFG[17] |  | RDI_PL_CFG[3] |  | RDI_LP_CFG[20] |  | RDI_LP_CFG[21] |  | RDI_LP_CFG[23] |  | RDI_LP_CFG[24] |  | RDI_PL_CFG[23] |  | RDI_PL_CFG[27] |  | RDI_PL_CFG[28] |  | RDI_LP_CFG[28] |  | RDI_PL_CFG[30] |  | RDI_LP_CFG_CRD |  | TRST_N |  | DBG_SEL[1] |  | VDD |  | VDD |  | VDD |  | VSS
| VSS |  | TC_VDDQ |  | RDI_PL_CFG[18] |  | RDI_LP_CFG[19] |  | TC_VDDQ |  | RDI_LP_CFG[22] |  | RDI_PL_CFG[22] |  | TC_VDDQ |  | RDI_PL_CFG[26] |  | RDI_LP_CFG[26] |  | TC_VDDQ |  | RDI_PL_CFG[29] |  | RDI_PL_CFG[31] |  | TC_VDDQ |  | CHIP_RST_N |  | TCK |  | TC_VDDQ |  | VSS |  | VSS
VSS |  | TC_VDDQ |  | TC_VDDQ |  | TC_VDDQ |  | TC_VDDQ |  | TC_VDDQ |  | TC_VDDQ |  | TC_VDDQ |  | TC_VDDQ |  | TC_VDDQ |  | TC_VDDQ |  | TC_VDDQ |  | TC_VDDQ |  | TC_VDDQ |  | TC_VDDQ |  | TC_VDDQ |  | TC_VDDQ |  | TC_VDDQ |  | VSS |  | VSS
| VSS |  | VDD |  | VDD |  | VDD |  | VDD |  | VDD |  | VDD |  | VDD |  | VDD |  | VDD |  | VDD |  | VDD |  | VDD |  | VDD |  | VDD |  | VDD |  | VSS |  | VSS |  | VSS
VSS |  | VSS |  | VSS |  | VSS |  | VSS |  | VSS |  | VSS |  | VSS |  | VSS |  | VSS |  | VSS |  | VSS |  | VSS |  | VSS |  | VSS |  | VSS |  | VSS |  | BP_ATO |  | BP_DTO |  | VSS
| VSS |  | VDD |  | VCCAON |  | VDD |  | VCCAON |  | VDD |  | VCCAON |  | VDD |  | VCCAON |  | VDD |  | VCCAON |  | VDD |  | VCCAON |  | VDD |  | VCCAON |  | VDD |  | VCCAON |  | VSS |  | VDD
VSS |  | VSS |  | VDD |  | VSS |  | VDD |  | VSS |  | VDD |  | VSS |  | VDD |  | VSS |  | VDD |  | VSS |  | VDD |  | VSS |  | VDD |  | VSS |  | BP_ZN |  | VSS |  | VSS |  | VSS
| VSS |  | VDD |  | VSS |  | VDD |  | VSS |  | VDD |  | VSS |  | VDD |  | VSS |  | VDD |  | VSS |  | VDD |  | VSS |  | VDD |  | VSS |  | VDD |  | VSS |  | VSS |  | VDD
VSS |  | VSS |  | VDD |  | VSS |  | VDD |  | VSS |  | VDD |  | VSS |  | VDD |  | VSS |  | VDD |  | VSS |  | VDD |  | VSS |  | VDD |  | VSS |  | VDD |  | VAA |  | ESD_VCCIO |  | VSS
| VSS |  | VCCIO |  | VSS |  | VCCIO |  | VSS |  | VCCIO |  | VSS |  | VCCIO |  | VSS |  | VCCIO |  | VSS |  | VCCIO |  | VSS |  | VCCIO |  | VSS |  | VCCIO |  | VSS |  | VSS |  | VDD
VSS |  | VSS |  | VDD |  | VSS |  | VDD |  | VSS |  | VDD |  | VSS |  | VDD |  | VSS |  | VDD |  | VSS |  | VDD |  | VSS |  | VDD |  | VSS |  | VDD |  | VAA |  | ESD_VCCIO |  | VSS
| VSS |  | VCCIO |  | VSS |  | VCCIO |  | VSS |  | VCCIO |  | VSS |  | VCCIO |  | VSS |  | VCCIO |  | VSS |  | VCCIO |  | VSS |  | VCCIO |  | VSS |  | VCCIO |  | VSS |  | ESD_VCCIO |  | VDD
VSS |  | VSS |  | VDD |  | VSS |  | VDD |  | VSS |  | VDD |  | VSS |  | VDD |  | VSS |  | VDD |  | VSS |  | VDD |  | VSS |  | VDD |  | VSS |  | VDD |  | VDD |  | VSS |  | VSS
[35 empty] | VSS |  | ESD_VCCAON
VSS | [35 empty] | VSS |  | VSS
[35 empty] | VSS |  | ESD_RXDATASB
VDD_probe | [35 empty] | ESD_TXDATASB |  | VDD_probe
[35 empty] | VSS |  | ESD_RX_36
VSS_probe | [35 empty] | VSS |  | VSS_probe
[35 empty] | VSS |  | VSS
VSS | [35 empty] | VSS |  | VSS
[35 empty] | VSS |  | ESD_RX_3
VSS | [35 empty] | ESD_RXCKN |  | VSS
[35 empty] | VSS |  | VSS
VSS | [35 empty] | VSS |  | VSS
[35 empty] | VSS |  | VSS
VDD_probe | [35 empty] | VSS |  | VDD_probe
[35 empty] | VSS |  | ESD_TXTRK
VCCIO_Probe | [35 empty] | ESD_TX_23 |  | VCCIO_Probe
[35 empty] | VSS |  | VSS
VSS_probe | [35 empty] | VSS |  | VSS_probe
[35 empty] | VSS |  | VSS
VSS
VSS

## N3E_CoWoS_Data_channel_x8
Data channel ubump
Purpose
List out uBump for data channel in TC
|  | VSS |  | VSS |  | VSS |  | VSS |  | VDD |  | VDD |  | VDD |  | VDD |  | VDD |  | VDD |  | VDD |  | VDD |  | VDD |  | VDD |  | VDD |  | VDD |  | VDD |  | VDD |  | VDD |  | VDD |  | VDD |  | VDD |  | VDD |  | VDD |  | VDD |  | VDD |  | VDD |  | VDD |  | VDD |  | VDD |  | VDD |  | VDD |  | VDD |  | VDD |  | VDD |  | VDD |  | VDD |  | VDD |  | VDD |  | VDD |  | VDD |  | VDD |  | VDD |  | VDD |  | VDD |  | VDD |  | VDD |  | VDD |  | VSS |  | VSS
[7 empty] | VSS |  | VSS |  | VSS |  | VSS |  | VSS |  | VSS |  | VSS |  | VSS |  | VSS |  | VSS |  | VSS |  | VSS |  | VSS |  | VSS |  | VSS |  | VSS |  | VSS |  | VSS |  | VSS |  | VSS |  | VSS |  | VSS |  | VSS |  | VSS |  | VSS |  | VSS |  | VSS |  | VSS |  | VSS |  | VSS |  | VSS |  | VSS |  | VSS |  | VSS |  | VSS |  | VSS |  | VSS |  | VSS |  | VSS |  | VSS |  | VSS |  | VSS |  | VSS |  | VSS |  | VSS
|  | VSS |  | VSS |  | VSS |  | VSS |  | VDD |  | VDD |  | VDD |  | VDD |  | VDD |  | VDD |  | VDD |  | VDD |  | VDD |  | VDD |  | VDD |  | VDD |  | VDD |  | VDD |  | VDD |  | VDD |  | VDD |  | VDD |  | VDD |  | VDD |  | VDD |  | VDD |  | VDD |  | VDD |  | VDD |  | VDD |  | VDD |  | VDD |  | VDD |  | VDD |  | VDD |  | VDD |  | VDD |  | VDD |  | VDD |  | VDD |  | VDD |  | VDD |  | VDD |  | VDD |  | VDD |  | VDD |  | VDD |  | VDD |  | VSS |  | VSS
[7 empty] | VSS |  | VSS |  | VSS |  | VSS |  | VSS |  | VSS |  | VSS |  | VSS |  | VSS |  | VSS |  | VSS |  | VSS |  | VSS |  | VSS |  | VSS |  | VSS |  | VSS |  | VSS |  | VSS |  | VSS |  | VSS |  | VSS |  | VSS |  | VSS |  | VSS |  | VSS |  | VSS |  | VSS |  | VSS |  | VSS |  | VSS |  | VSS |  | VSS |  | VSS |  | VSS |  | VSS |  | VSS |  | VSS |  | VSS |  | VSS |  | VSS |  | VSS |  | VSS |  | VSS |  | VSS
[6 empty] | VSS |  | VSS |  | VDD |  | VDD |  | VDD |  | VDD |  | VDD |  | VDD |  | VDD |  | VDD |  | VDD |  | VDD |  | VDD |  | VDD |  | VDD |  | VDD |  | VDD |  | VDD |  | VDD |  | VDD |  | VDD |  | VDD |  | VDD |  | VDD |  | VDD |  | VDD |  | VDD |  | VDD |  | VDD |  | VDD |  | VDD |  | VDD |  | VDD |  | VDD |  | VDD |  | VDD |  | VDD |  | VDD |  | VDD |  | VDD |  | VDD |  | VDD |  | VDD |  | VDD |  | VDD |  | VDD
[7 empty] | VSS |  | VSS |  | VSS |  | VSS |  | VSS |  | VSS |  | VSS |  | VSS |  | VSS |  | VSS |  | VSS |  | VSS |  | VSS |  | VSS |  | VSS |  | VSS |  | VSS |  | VSS |  | VSS |  | VSS |  | VSS |  | VSS |  | VSS |  | VSS |  | VSS |  | VSS |  | VSS |  | VSS |  | VSS |  | VSS |  | VSS |  | VSS |  | VSS |  | VSS |  | VSS |  | VSS |  | VSS |  | VSS |  | VSS |  | VSS |  | VSS |  | VSS |  | VSS |  | VSS |  | VSS |  | VDD
[6 empty] | VSS |  | VSS |  | VDD |  | VDD |  | VDD |  | VDD |  | VDD |  | VDD |  | VDD |  | VDD |  | VDD |  | VDD |  | VDD |  | VDD |  | VDD |  | VDD |  | VDD |  | VDD |  | VDD |  | VDD |  | VDD |  | VDD |  | VDD |  | VDD |  | VDD |  | VDD |  | VDD |  | VDD |  | VDD |  | VDD |  | VDD |  | VDD |  | VDD |  | VDD |  | VDD |  | VDD |  | VDD |  | VDD |  | VDD |  | VDD |  | VDD |  | VDD |  | VDD |  | VDD |  | VDD |  | VDD
[7 empty] | VSS |  | VSS |  | VSS |  | VSS |  | VSS |  | VSS |  | VSS |  | VSS |  | VSS |  | VSS |  | VSS |  | VSS |  | VSS |  | VSS |  | VSS |  | VSS |  | VSS |  | VSS |  | VSS |  | VSS |  | VSS |  | VSS |  | VSS |  | VSS |  | VSS |  | VSS |  | VSS |  | VSS |  | VSS |  | VSS |  | VSS |  | VSS |  | VSS |  | VSS |  | VSS |  | VSS |  | VSS |  | VSS |  | VSS |  | VSS |  | VSS |  | VSS |  | VSS |  | VSS |  | VSS |  | VDD
[6 empty] | VSS |  | VSS |  | VSS |  | VSS |  | VSS |  | VSS |  | VSS |  | VSS |  | VSS |  | VDD |  | TC_VDDQ |  | VDD |  | VSS |  | VDD |  | TC_VDDQ |  | VDD |  | VSS |  | VSS |  | VSS |  | VSS |  | VSS |  | VSS |  | VSS |  | VSS |  | VDD |  | TC_VDDQ |  | VDD |  | VSS |  | VDD |  | TC_VDDQ |  | VDD |  | VSS |  | VSS |  | VSS |  | VSS |  | VSS |  | VSS |  | VSS |  | VSS |  | VSS |  | VSS |  | VSS |  | VSS |  | VDD |  | VSS |  | VSS |  | VSS
[7 empty] | VSS |  | VDD |  | TC_VDDQ |  | VDD |  | VDD |  | VDD |  | TC_VDDQ |  | VDD |  | VDD |  | RDI_LP_CFG[4] |  | RDI_LP_CFG[6] |  | VDD |  | VDD |  | RDI_PL_CFG[6] |  | RDI_LP_CFG[8] |  | VDD |  | VDD |  | TC_VDDQ |  | VDD |  | VDD |  | VDD |  | TC_VDDQ |  | VDD |  | VDD |  | RDI_LP_CFG[12] |  | RDI_LP_CFG[14] |  | VDD |  | VDD |  | RDI_PL_CFG[14] |  | RDI_PL_CFG[15] |  | VDD |  | VDD |  | TC_VDDQ |  | VDD |  | VDD |  | VDD |  | TC_VDDQ |  | VDD |  | VDD |  | VDD |  | VDD |  | VDD |  | asense |  | asrc |  | VDD |  | VDD |  | VDD
[6 empty] | VSS |  | VSS |  | RDI_LP_CFG[0] |  | RDI_PL_CFG[1] |  | VSS |  | VSS |  | RDI_LP_CFG[2] |  | RDI_PL_CFG[19] |  | VSS |  | VSS |  | VDD |  | VSS |  | VSS |  | VSS |  | VDD |  | VSS |  | VSS |  | RDI_PL_CFG[8] |  | RDI_LP_CFG[10] |  | VSS |  | VSS |  | RDI_LP_CFG[11] |  | RDI_PL_CFG[11] |  | VSS |  | VSS |  | VDD |  | VSS |  | VSS |  | VSS |  | VDD |  | VSS |  | VSS |  | RDI_CFG_CLK |  | RDI_PL_CFG_CRD |  | VSS |  | VSS |  | TDI |  | VSS |  | VSS |  | VSS |  | CLK_P |  | VSS |  | VSS |  | VDD |  | VSS |  | VSS |  | VSS
|  |  | VSS |  | VSS |  | VSS |  | VSS |  | VDD |  | VSS |  | VDD |  | VSS |  | VDD |  | VSS |  | VDD |  | RDI_PL_CFG[4] |  | RDI_LP_CFG[5] |  | VDD |  | VDD |  | RDI_LP_CFG[7] |  | RDI_PL_CFG[7] |  | VDD |  | VSS |  | VDD |  | VSS |  | VDD |  | VSS |  | VDD |  | VSS |  | VDD |  | RDI_LP_CFG[13] |  | RDI_PL_CFG[13] |  | VDD |  | VDD |  | RDI_LP_CFG[30] |  | RDI_LP_CFG[15] |  | VDD |  | VSS |  | VDD |  | VSS |  | VDD |  | VSS |  | VDD |  | VDD |  | VDD |  | CLK_P |  | VDD |  | VDD |  | asense |  | asrc |  | VDD |  | VDD |  | VDD
|  |  |  | VSS |  | VSS |  | VSS |  | RDI_PL_CFG[0] |  | RDI_LP_CFG[1] |  | VSS |  | VSS |  | RDI_LP_CFG[3] |  | RDI_PL_CFG[2] |  | VSS |  | TC_VDDQ |  | TC_VDDQ |  | TC_VDDQ |  | VSS |  | TC_VDDQ |  | TC_VDDQ |  | TC_VDDQ |  | VSS |  | RDI_PL_CFG[9] |  | RDI_PL_CFG[24] |  | VSS |  | VSS |  | RDI_PL_CFG[10] |  | RDI_LP_CFG[27] |  | VSS |  | TC_VDDQ |  | TC_VDDQ |  | TC_VDDQ |  | VSS |  | TC_VDDQ |  | TC_VDDQ |  | TC_VDDQ |  | VSS |  | RDI_LP_CFG_VLD |  | RDI_PL_CFG_VLD |  | VSS |  | VSS |  | TDO |  | VSS |  | VSS |  | VSS |  | CLK_N |  | VSS |  | VSS |  | VDD |  | VSS |  | VSS |  | VSS
|  |  | VSS |  | VSS |  | VSS |  | TC_VDDQ |  | TC_VDDQ |  | TC_VDDQ |  | VDD |  | TC_VDDQ |  | TC_VDDQ |  | TC_VDDQ |  | VDD |  | RDI_PL_CFG[20] |  | RDI_PL_CFG[5] |  | VDD |  | VDD |  | RDI_PL_CFG[21] |  | RDI_LP_CFG[23] |  | VDD |  | TC_VDDQ |  | TC_VDDQ |  | TC_VDDQ |  | VDD |  | TC_VDDQ |  | TC_VDDQ |  | TC_VDDQ |  | VDD |  | RDI_PL_CFG[12] |  | RDI_LP_CFG[29] |  | VDD |  | VDD |  | RDI_PL_CFG[30] |  | RDI_LP_CFG[31] |  | VDD |  | TC_VDDQ |  | TC_VDDQ |  | TC_VDDQ |  | VDD |  | TC_VDDQ |  | TC_VDDQ |  | TC_VDDQ |  | VDD |  | VDD |  | CLK_N |  | VDD |  | csense |  | csrc |  | VDD |  | VDD |  | VDD
|  |  |  | VSS |  | VSS |  | VSS |  | RDI_PL_CFG[16] |  | RDI_PL_CFG[17] |  | VSS |  | VSS |  | RDI_LP_CFG[18] |  | RDI_PL_CFG[3] |  | VSS |  | VDD |  | VSS |  | VDD |  | VSS |  | VDD |  | VSS |  | VDD |  | VSS |  | RDI_LP_CFG[9] |  | RDI_LP_CFG[25] |  | VSS |  | VSS |  | RDI_PL_CFG[25] |  | RDI_PL_CFG[27] |  | VSS |  | VDD |  | VSS |  | VDD |  | VSS |  | VDD |  | VSS |  | VDD |  | VSS |  | RDI_MODE |  | TMS |  | VSS |  | VSS |  | DBG_SEL[1] |  | DBG_SEL[0] |  | VSS |  | VSS |  | VSS |  | VSS |  | VSS |  | VDD |  | VSS |  | VSS |  | VSS
|  |  | VSS |  | VSS |  | VSS |  | VDD |  | VSS |  | VDD |  | VDD |  | VDD |  | VSS |  | VDD |  | VDD |  | RDI_LP_CFG[20] |  | RDI_LP_CFG[21] |  | VDD |  | VDD |  | RDI_LP_CFG[22] |  | RDI_PL_CFG[22] |  | VDD |  | VDD |  | VSS |  | VDD |  | VDD |  | VDD |  | VSS |  | VDD |  | VDD |  | RDI_PL_CFG[28] |  | RDI_LP_CFG[28] |  | VDD |  | VDD |  | RDI_PL_CFG[29] |  | RDI_PL_CFG[31] |  | VDD |  | VDD |  | VSS |  | VDD |  | VDD |  | VDD |  | VSS |  | VDD |  | VDD |  | VDD |  | VDD |  | VDD |  | csense |  | csrc |  | VDD |  | VDD |  | VDD
|  |  |  | VSS |  | VSS |  | VSS |  | RDI_LP_CFG[16] |  | RDI_LP_CFG[17] |  | VSS |  | VSS |  | RDI_PL_CFG[18] |  | RDI_LP_CFG[19] |  | VSS |  | VSS |  | TC_VDDQ |  | VSS |  | VSS |  | VSS |  | TC_VDDQ |  | VSS |  | VSS |  | RDI_LP_CFG[24] |  | RDI_PL_CFG[23] |  | VSS |  | VSS |  | RDI_PL_CFG[26] |  | RDI_LP_CFG[26] |  | VSS |  | VSS |  | TC_VDDQ |  | VSS |  | VSS |  | VSS |  | TC_VDDQ |  | VSS |  | VSS |  | RDI_LP_CFG_CRD |  | TRST_N |  | VSS |  | VSS |  | CHIP_RST_N |  | TCK |  | VSS |  | VSS |  | VSS |  | VSS |  | VSS |  | VDD |  | VSS |  | VSS |  | VSS
|  |  | VSS |  | VSS |  | VSS |  | VSS |  | TC_VDDQ |  | VSS |  | VDD |  | VSS |  | TC_VDDQ |  | VSS |  | VDD |  | VDD |  | VDD |  | VDD |  | VDD |  | VDD |  | VDD |  | VDD |  | VSS |  | TC_VDDQ |  | VSS |  | VDD |  | VSS |  | TC_VDDQ |  | VSS |  | VDD |  | VDD |  | VDD |  | VDD |  | VDD |  | VDD |  | VDD |  | VDD |  | VSS |  | TC_VDDQ |  | VSS |  | VDD |  | VSS |  | TC_VDDQ |  | VSS |  | VDD |  | VDD |  | VDD |  | VDD |  | VDD |  | VDD |  | VDD |  | VDD |  | VDD
|  |  |  | VSS |  | VSS |  | VSS |  | VSS |  | VSS |  | VSS |  | VSS |  | VSS |  | VSS |  | VSS |  | VSS |  | VSS |  | VSS |  | VSS |  | VSS |  | VSS |  | VSS |  | VSS |  | VSS |  | VSS |  | VSS |  | VSS |  | VSS |  | VSS |  | VSS |  | VSS |  | VSS |  | VSS |  | VSS |  | VSS |  | VSS |  | VSS |  | VSS |  | VSS |  | VSS |  | VSS |  | VSS |  | VSS |  | VSS |  | VSS |  | VSS |  | VSS |  | VSS |  | VSS |  | VSS |  | VSS |  | VSS |  | VSS
|  |  | VSS |  | VSS |  | VSS |  | VDD |  | VDD |  | VDD |  | VDD |  | VDD |  | VDD |  | VDD |  | VDD |  | VDD |  | VDD |  | VDD |  | VDD |  | VDD |  | VDD |  | VDD |  | VDD |  | VDD |  | VDD |  | VDD |  | VDD |  | VDD |  | VDD |  | VDD |  | VDD |  | VDD |  | VDD |  | VDD |  | VDD |  | VDD |  | VDD |  | VDD |  | VDD |  | VDD |  | VDD |  | VDD |  | VDD |  | VDD |  | VDD |  | VDD |  | VDD |  | VDD |  | VDD |  | VDD |  | VDD |  | VDD |  | VDD
|  |  |  | VSS |  | VSS |  | VSS |  | VSS |  | VSS |  | VSS |  | VSS |  | VSS |  | VSS |  | VSS |  | VSS |  | VSS |  | VSS |  | VSS |  | VSS |  | VSS |  | VSS |  | VSS |  | VSS |  | VSS |  | VSS |  | VSS |  | VSS |  | VSS |  | VSS |  | VSS |  | VSS |  | VSS |  | VSS |  | VSS |  | VSS |  | VSS |  | VSS |  | VSS |  | VSS |  | VSS |  | VSS |  | VSS |  | VSS |  | VSS |  | VSS |  | VSS |  | VSS |  | VSS |  | VSS |  | VSS |  | VSS |  | VSS
|  |  | VSS |  | VSS |  | VSS |  | VDD |  | VDD |  | VDD |  | VDD |  | VDD |  | VDD |  | VDD |  | VDD |  | VDD |  | VDD |  | VDD |  | VDD |  | VDD |  | VDD |  | VDD |  | VDD |  | VDD |  | VDD |  | VDD |  | VDD |  | VDD |  | VDD |  | VDD |  | VDD |  | VDD |  | VDD |  | VDD |  | VDD |  | VDD |  | VDD |  | VDD |  | VDD |  | VDD |  | VDD |  | VDD |  | VDD |  | VDD |  | VDD |  | VDD |  | VDD |  | VDD |  | VDD |  | VDD |  | VDD |  | VDD |  | VDD
|  |  |  | VSS |  | VSS |  | VSS |  | VSS |  | VSS |  | VSS |  | VSS |  | VSS |  | VSS |  | VSS |  | VSS |  | VSS |  | VSS |  | VSS |  | VSS |  | VSS |  | VSS |  | VSS |  | VSS |  | VSS |  | VSS |  | VSS |  | VSS |  | VSS |  | VSS |  | VSS |  | VSS |  | VSS |  | VSS |  | VSS |  | VSS |  | VSS |  | VSS |  | VSS |  | VSS |  | VSS |  | VSS |  | VSS |  | VSS |  | VSS |  | VSS |  | VSS |  | VSS |  | VSS |  | VSS |  | VSS |  | VSS |  | VSS
|  |  | VSS |  | VSS |  | VSS |  | VDD |  | VDD |  | VDD |  | VDD |  | VDD |  | VDD |  | VDD |  | VDD |  | VDD |  | VDD |  | VDD |  | VDD |  | VDD |  | VDD |  | VDD |  | VDD |  | VDD |  | VDD |  | VDD |  | VDD |  | VDD |  | VDD |  | VDD |  | VDD |  | VDD |  | VDD |  | VDD |  | VDD |  | VDD |  | VDD |  | VDD |  | VDD |  | VDD |  | VDD |  | VDD |  | VDD |  | VDD |  | VDD |  | VDD |  | VDD |  | VDD |  | VDD |  | VDD |  | VDD |  | VDD |  | VDD
|  |  |  | VSS |  | VSS |  | VSS |  | VSS |  | VSS |  | VSS |  | VSS |  | VSS |  | VSS |  | VSS |  | VSS |  | VSS |  | VSS |  | VSS |  | VSS |  | VSS |  | VSS |  | VSS |  | VSS |  | VSS |  | VSS |  | VSS |  | VSS |  | VSS |  | VSS |  | VSS |  | VSS |  | VSS |  | VSS |  | VSS |  | VSS |  | VSS |  | VSS |  | VSS |  | VSS |  | VSS |  | VSS |  | VSS |  | VSS |  | VSS |  | VSS |  | BP_DTO |  | VSS |  | VSS |  | VSS |  | VSS |  | VSS |  | VSS
|  |  | VSS |  | VSS |  | VSS |  | VDD |  | VDD |  | VDD |  | VDD |  | VDD |  | VDD |  | VDD |  | VDD |  | VDD |  | VDD |  | VDD |  | VDD |  | VDD |  | VDD |  | VDD |  | VDD |  | VDD |  | VDD |  | VDD |  | VDD |  | VDD |  | VDD |  | VDD |  | VDD |  | VDD |  | VDD |  | VDD |  | VDD |  | VDD |  | VDD |  | VDD |  | VDD |  | VDD |  | VDD |  | VDD |  | VDD |  | VDD |  | BP_ZN |  | BP_ATO |  | VDD |  | VDD |  | VDD |  | VDD |  | VDD |  | VDD |  | VDD
|  |  |  | VSS |  | VSS |  | VSS |  | VSS |  | VSS |  | VSS |  | VCCAON |  | VSS |  | VSS |  | VSS |  | VSS |  | VCCAON |  | VSS |  | VSS |  | VSS |  | VSS |  | VCCAON |  | VSS |  | VSS |  | VSS |  | VSS |  | VCCAON |  | VSS |  | VSS |  | VSS |  | VSS |  | VCCAON |  | VSS |  | VSS |  | VSS |  | VSS |  | VCCAON |  | VSS |  | VSS |  | VSS |  | VSS |  | VCCAON |  | VSS |  | VSS |  | VSS |  | VSS |  | BP_DTO |  | VSS |  | VSS |  | VSS |  | VSS |  | VSS |  | VSS
|  |  | VSS |  | VSS |  | VSS |  | VDD |  | VDD |  | VDD |  | VDD |  | VDD |  | VDD |  | VDD |  | VDD |  | VDD |  | VDD |  | VDD |  | VDD |  | VDD |  | VDD |  | VDD |  | VDD |  | VDD |  | VDD |  | VDD |  | VDD |  | VDD |  | VDD |  | VDD |  | VDD |  | VDD |  | VDD |  | VDD |  | VDD |  | VDD |  | VDD |  | VDD |  | VDD |  | VDD |  | VDD |  | VDD |  | VDD |  | VDD |  | BP_ZN |  | BP_ATO |  | VDD |  | VDD |  | VDD |  | VDD |  | VDD |  | VDD |  | VDD
|  |  |  | VSS |  | VSS |  | VSS |  | VSS |  | VSS |  | VSS |  | VCCAON |  | VSS |  | VSS |  | VSS |  | VSS |  | VCCAON |  | VSS |  | VSS |  | VSS |  | VSS |  | VCCAON |  | VSS |  | VSS |  | VSS |  | VSS |  | VCCAON |  | VSS |  | VSS |  | VSS |  | VSS |  | VCCAON |  | VSS |  | VSS |  | VSS |  | VSS |  | VCCAON |  | VSS |  | VSS |  | VSS |  | VSS |  | VCCAON |  | VSS |  | VSS |  | VSS |  | VSS |  | VCCAON |  | VSS |  | VSS |  | VSS |  | VSS |  | VSS |  | VSS
|  |  | VSS |  | VSS |  | VSS |  | VDD |  | VDD |  | VDD |  | VDD |  | VDD |  | VDD |  | VDD |  | VDD |  | VDD |  | VDD |  | VDD |  | VDD |  | VDD |  | VDD |  | VDD |  | VDD |  | VDD |  | VDD |  | VDD |  | VDD |  | VDD |  | VDD |  | VDD |  | VDD |  | VDD |  | VDD |  | VDD |  | VDD |  | VDD |  | VDD |  | VDD |  | VDD |  | VDD |  | VDD |  | VDD |  | VDD |  | VDD |  | VDD |  | VCCAON |  | VDD |  | VDD |  | VDD |  | VDD |  | VDD |  | VDD |  | VDD
|  |  |  | VSS |  | VSS |  | VSS |  | VSS |  | VSS |  | VSS |  | VSS |  | VSS |  | VSS |  | VSS |  | VSS |  | VSS |  | VSS |  | VSS |  | VSS |  | VSS |  | VSS |  | VSS |  | VSS |  | VSS |  | VSS |  | VSS |  | VSS |  | VSS |  | VSS |  | VSS |  | VSS |  | VSS |  | VSS |  | VSS |  | VSS |  | VSS |  | VSS |  | VSS |  | VSS |  | VSS |  | VSS |  | VSS |  | VSS |  | VSS |  | VSS |  | VSS |  | VAA |  | VSS |  | VSS |  | VSS |  | VSS |  | VSS
|  |  | VSS |  | VSS |  | VSS |  | VDD |  | VDD |  | VDD |  | VDD |  | VDD |  | VDD |  | VDD |  | VDD |  | VDD |  | VDD |  | VDD |  | VDD |  | VDD |  | VDD |  | VDD |  | VDD |  | VDD |  | VDD |  | VDD |  | VDD |  | VDD |  | VDD |  | VDD |  | VDD |  | VDD |  | VDD |  | VDD |  | VDD |  | VDD |  | VDD |  | VDD |  | VDD |  | VDD |  | VDD |  | VDD |  | VDD |  | VDD |  | VDD |  | VDD |  | VDD |  | VAA |  | VDD |  | VDD |  | VDD |  | VDD |  | VDD
|  |  |  | VSS |  | VSS |  | VSS |  | VSS |  | VSS |  | VSS |  | VSS |  | VSS |  | VSS |  | VSS |  | VSS |  | VSS |  | VSS |  | VSS |  | VSS |  | VSS |  | VSS |  | VSS |  | VSS |  | VSS |  | VSS |  | VSS |  | VSS |  | VSS |  | VSS |  | VSS |  | VSS |  | VSS |  | VSS |  | VSS |  | VSS |  | VSS |  | VSS |  | VSS |  | VSS |  | VSS |  | VSS |  | VSS |  | VSS |  | VSS |  | VSS |  | VSS |  | VAA |  | VAA |  | VSS |  | VSS |  | VSS |  | VSS
|  |  | VSS |  | VSS |  | VSS |  | VDD |  | VDD |  | VDD |  | VDD |  | VDD |  | VDD |  | VDD |  | VDD |  | VDD |  | VDD |  | VDD |  | VDD |  | VDD |  | VDD |  | VDD |  | VDD |  | VDD |  | VDD |  | VDD |  | VDD |  | VDD |  | VDD |  | VDD |  | VDD |  | VDD |  | VDD |  | VDD |  | VDD |  | VDD |  | VDD |  | VDD |  | VDD |  | VDD |  | VDD |  | VDD |  | VDD |  | VDD |  | VCCIO |  | VCCIO |  | VDD |  | VDD |  | VDD |  | VDD |  | VDD |  | VDD |  | VDD
|  |  |  | VSS |  | VSS |  | VSS |  | VSS |  | VSS |  | VSS |  | VSS |  | VSS |  | VSS |  | VSS |  | VSS |  | VSS |  | VSS |  | VSS |  | VSS |  | VSS |  | VSS |  | VSS |  | VSS |  | VSS |  | VSS |  | VSS |  | VSS |  | VSS |  | VSS |  | VSS |  | VSS |  | VSS |  | VSS |  | VSS |  | VSS |  | VSS |  | VSS |  | VSS |  | VSS |  | VSS |  | VSS |  | VSS |  | VSS |  | VCCAON |  | VCCIO |  | VSS |  | VSS |  | VSS |  | VSS |  | VSS |  | VSS |  | VSS
|  |  | VSS |  | VSS |  | VSS |  | VDD |  | VDD |  | VDD |  | VDD |  | VDD |  | VDD |  | VDD |  | VDD |  | VDD |  | VDD |  | VDD |  | VDD |  | VDD |  | VDD |  | VDD |  | VDD |  | VDD |  | VDD |  | VDD |  | VDD |  | VDD |  | VDD |  | VDD |  | VDD |  | VDD |  | VDD |  | VDD |  | VDD |  | VDD |  | VDD |  | VDD |  | VDD |  | VDD |  | VDD |  | VDD |  | VDD |  | VDD |  | VCCIO |  | VCCIO |  | VDD |  | VDD |  | VDD |  | VDD |  | VDD |  | VDD |  | VDD
|  |  |  | VSS |  | VSS |  | VSS |  | VSS |  | VSS |  | VSS |  | VSS |  | VSS |  | VSS |  | VSS |  | VSS |  | VSS |  | VSS |  | VSS |  | VSS |  | VSS |  | VSS |  | VSS |  | VSS |  | VSS |  | VSS |  | VSS |  | VSS |  | VSS |  | VSS |  | VSS |  | VSS |  | VSS |  | VSS |  | VSS |  | VSS |  | VSS |  | VSS |  | VSS |  | VSS |  | VSS |  | VSS |  | VSS |  | VSS |  | VCCAON |  | VSS |  | VSS |  | VSS |  | VSS |  | VSS |  | VSS |  | VSS |  | VSS
|  |  | VSS |  | VSS |  | VSS |  | VDD |  | VDD |  | VDD |  | VDD |  | VDD |  | VDD |  | VDD |  | VDD |  | VDD |  | VDD |  | VDD |  | VDD |  | VDD |  | VDD |  | VDD |  | VDD |  | VDD |  | VDD |  | VDD |  | VDD |  | VDD |  | VDD |  | VDD |  | VDD |  | VDD |  | VDD |  | VDD |  | VDD |  | VDD |  | VDD |  | VDD |  | VDD |  | VDD |  | VDD |  | VDD |  | VDD |  | VDD |  | VDD |  | VDD |  | VDD |  | VDD |  | VDD |  | VDD |  | VDD |  | VDD |  | VDD
|  |  |  | VSS |  | VSS |  | VSS |  | VSS |  | VSS |  | VSS |  | VSS |  | VSS |  | VSS |  | VSS |  | VSS |  | VSS |  | VSS |  | VSS |  | VSS |  | VSS |  | VSS |  | VSS |  | VSS |  | VSS |  | VSS |  | VSS |  | VSS |  | VSS |  | VSS |  | VSS |  | VSS |  | VSS |  | VSS |  | VSS |  | VSS |  | VSS |  | VSS |  | VSS |  | VSS |  | VSS |  | VSS |  | VSS |  | VSS |  | VSS |  | VSS |  | VSS |  | VSS |  | VSS |  | VSS |  | VSS |  | VSS |  | VSS
|  |  | VSS |  | VSS |  | VSS |  | VDD |  | VDD |  | VDD |  | VDD |  | VDD |  | VDD |  | VDD |  | VDD |  | VDD |  | VDD |  | VDD |  | VDD |  | VDD |  | VDD |  | VDD |  | VDD |  | VDD |  | VDD |  | VDD |  | VDD |  | VDD |  | VDD |  | VDD |  | VDD |  | VDD |  | VDD |  | VDD |  | VDD |  | VDD |  | VDD |  | VDD |  | VDD |  | VDD |  | VDD |  | VDD |  | VDD |  | VDD |  | VDD |  | VDD |  | VDD |  | VDD |  | VDD |  | VDD |  | VDD |  | VDD |  | VDD
|  |  |  | VSS |  | VSS |  | VSS |  | VSS |  | VSS |  | VSS |  | VSS |  | VSS |  | VSS |  | VSS |  | VSS |  | VSS |  | VSS |  | VSS |  | VSS |  | VSS |  | VSS |  | VSS |  | VSS |  | VSS |  | VSS |  | VSS |  | VSS |  | VSS |  | VSS |  | VSS |  | VSS |  | VSS |  | VSS |  | VSS |  | VSS |  | VSS |  | VSS |  | VSS |  | VSS |  | VSS |  | VSS |  | VSS |  | VSS |  | VSS |  | VSS |  | VSS |  | VSS |  | VSS |  | VSS |  | VSS |  | VSS |  | VSS
|  |  | VSS |  | VSS |  | VSS |  | VDD |  | VDD |  | VDD |  | VDD |  | VDD |  | VDD |  | VDD |  | VDD |  | VDD |  | VDD |  | VDD |  | VDD |  | VDD |  | VDD |  | VDD |  | VDD |  | VDD |  | VDD |  | VDD |  | VDD |  | VDD |  | VDD |  | VDD |  | VDD |  | VDD |  | VDD |  | VDD |  | VDD |  | VDD |  | VDD |  | VDD |  | VDD |  | VDD |  | VDD |  | VDD |  | VDD |  | VDD |  | VDD |  | VDD |  | VDD |  | VDD |  | VDD |  | VDD |  | VDD |  | VDD |  | VDD
|  |  |  | VSS |  | VSS |  | VSS |  | VSS |  | VSS |  | VSS |  | VSS |  | VSS |  | VSS |  | VSS |  | VSS |  | VSS |  | VSS |  | VSS |  | VSS |  | VSS |  | VSS |  | VSS |  | VSS |  | VSS |  | VSS |  | VSS |  | VSS |  | VSS |  | VSS |  | VSS |  | VSS |  | VSS |  | VSS |  | VSS |  | VSS |  | VSS |  | VSS |  | VSS |  | VSS |  | VSS |  | VSS |  | VSS |  | VSS |  | VSS |  | VSS |  | VSS |  | VSS |  | VSS |  | VSS |  | VSS |  | VSS |  | VSS
|  |  | VSS |  | VSS |  | VSS |  | VDD |  | VDD |  | VDD |  | VDD |  | VDD |  | VDD |  | VDD |  | VDD |  | VDD |  | VDD |  | VDD |  | VDD |  | VDD |  | VDD |  | VDD |  | VDD |  | VDD |  | VDD |  | VDD |  | VDD |  | VDD |  | VDD |  | VDD |  | VDD |  | VDD |  | VDD |  | VDD |  | VDD |  | VDD |  | VDD |  | VDD |  | VDD |  | VDD |  | VDD |  | VDD |  | VDD |  | VDD |  | VDD |  | VDD |  | VDD |  | VDD |  | VDD |  | VDD |  | VDD |  | VDD |  | VDD
|  |  |  | VSS |  | VSS |  | VSS |  | VSS |  | VSS |  | VSS |  | VSS |  | VSS |  | VSS |  | VSS |  | VSS |  | VSS |  | VSS |  | VSS |  | VSS |  | VSS |  | VSS |  | VSS |  | VSS |  | VSS |  | VSS |  | VSS |  | VSS |  | VSS |  | VSS |  | VSS |  | VSS |  | VSS |  | VSS |  | VSS |  | VSS |  | VSS |  | VSS |  | VSS |  | VSS |  | VSS |  | VSS |  | VSS |  | VSS |  | VSS |  | VSS |  | VSS |  | VSS |  | VSS |  | VSS |  | VSS |  | ESD_VCCAON |  | VSS
|  |  | VSS |  | VSS |  | VSS |  | VDD |  | VDD |  | VDD |  | VDD |  | VDD |  | VDD |  | VDD |  | VDD |  | VDD |  | VDD |  | VDD |  | VDD |  | VDD |  | VDD |  | VDD |  | VDD |  | VDD |  | VDD |  | VDD |  | VDD |  | VDD |  | VDD |  | VDD |  | VDD |  | VDD |  | VDD |  | VDD |  | VDD |  | VDD |  | VDD |  | VDD |  | VDD |  | VDD |  | VDD |  | VDD |  | VDD |  | VDD |  | VDD |  | VDD |  | VDD |  | VDD |  | VDD |  | VDD |  | VDD |  | VDD |  | VDD
|  |  |  | VSS |  | VSS |  | VSS |  | VSS |  | VSS |  | VSS |  | VSS |  | VSS |  | VSS |  | VSS |  | VSS |  | VSS |  | VSS |  | VSS |  | VSS |  | VSS |  | VSS |  | VSS |  | VSS |  | VSS |  | VSS |  | VSS |  | VSS |  | VSS |  | VSS |  | VSS |  | VSS |  | VSS |  | VSS |  | VSS |  | VSS |  | VSS |  | VSS |  | VSS |  | VSS |  | VSS |  | VSS |  | VSS |  | VSS |  | VSS |  | VSS |  | VSS |  | VSS |  | VSS |  | VSS |  | VSS |  | ESD_VCCAON |  | VSS
|  |  | VSS |  | VSS |  | VSS |  | VDD |  | VDD |  | VDD |  | VDD |  | VDD |  | VDD |  | VDD |  | VDD |  | VDD |  | VDD |  | VDD |  | VDD |  | VDD |  | VDD |  | VDD |  | VDD |  | VDD |  | VDD |  | VDD |  | VDD |  | VDD |  | VDD |  | VDD |  | VDD |  | VDD |  | VDD |  | VDD |  | VDD |  | VDD |  | VDD |  | VDD |  | VDD |  | VDD |  | VDD |  | VDD |  | VDD |  | VDD |  | VDD |  | VDD |  | VDD |  | VDD |  | VDD |  | VDD |  | VDD |  | VDD |  | VDD
|  |  |  | VSS |  | VSS |  | VSS |  | VSS |  | VCCIO |  | VCCIO |  | VSS |  | VSS |  | VSS |  | VCCIO |  | VCCIO |  | VSS |  | VSS |  | VSS |  | VCCIO |  | VCCIO |  | VSS |  | VSS |  | VSS |  | VCCIO |  | VCCIO |  | VSS |  | VSS |  | VSS |  | VCCIO |  | VCCIO |  | VSS |  | VSS |  | VSS |  | VCCIO |  | VCCIO |  | VSS |  | VSS |  | VSS |  | VCCIO |  | VCCIO |  | VSS |  | VSS |  | VSS |  | VCCIO |  | VCCIO |  | VSS |  | VSS |  | VSS |  | VSS |  | ESD_VCCIO |  | ESD_VCCIO |  | VSS
|  |  | VSS |  | VSS |  | VSS |  | VSS |  | VCCIO |  | VCCIO |  | VSS |  | VSS |  | VSS |  | VCCIO |  | VCCIO |  | VSS |  | VSS |  | VSS |  | VCCIO |  | VCCIO |  | VSS |  | VSS |  | VSS |  | VCCIO |  | VCCIO |  | VSS |  | VSS |  | VSS |  | VCCIO |  | VCCIO |  | VSS |  | VSS |  | VSS |  | VCCIO |  | VCCIO |  | VSS |  | VSS |  | VSS |  | VCCIO |  | VCCIO |  | VSS |  | VSS |  | VSS |  | VCCIO |  | VCCIO |  | VSS |  | VSS |  | VSS |  | VSS |  | ESD_VCCIO |  | ESD_VCCIO |  | VSS |  | VSS
|  |  |  | VSS |  | VSS |  | VSS |  | VSS |  | VCCIO |  | VCCIO |  | VSS |  | VSS |  | VSS |  | VCCIO |  | VCCIO |  | VSS |  | VSS |  | VSS |  | VCCIO |  | VCCIO |  | VSS |  | VSS |  | VSS |  | VCCIO |  | VCCIO |  | VSS |  | VSS |  | VSS |  | VCCIO |  | VCCIO |  | VSS |  | VSS |  | VSS |  | VCCIO |  | VCCIO |  | VSS |  | VSS |  | VSS |  | VCCIO |  | VCCIO |  | VSS |  | VSS |  | VSS |  | VCCIO |  | VCCIO |  | VSS |  | VSS |  | VSS |  | VSS |  | ESD_VCCIO |  | ESD_VCCIO |  | VSS
|  |  | VSS |  | VSS |  | VSS |  | BP_RXCKSBRD[7] |  | BP_RXCKSB[7] |  | VCCIO |  | BP_RXDATASB[7] |  | BP_RXDATASBRD[7] |  | BP_RXCKSBRD[6] |  | BP_RXCKSB[6] |  | VCCIO |  | BP_RXDATASB[6] |  | BP_RXDATASBRD[6] |  | BP_RXCKSBRD[5] |  | BP_RXCKSB[5] |  | VCCIO |  | BP_RXDATASB[5] |  | BP_RXDATASBRD[5] |  | BP_RXCKSBRD[4] |  | BP_RXCKSB[4] |  | VCCIO |  | BP_RXDATASB[4] |  | BP_RXDATASBRD[4] |  | BP_RXCKSBRD[3] |  | BP_RXCKSB[3] |  | VCCIO |  | BP_RXDATASB[3] |  | BP_RXDATASBRD[3] |  | BP_RXCKSBRD[2] |  | BP_RXCKSB[2] |  | VCCIO |  | BP_RXDATASB[2] |  | BP_RXDATASBRD[2] |  | BP_RXCKSBRD[1] |  | BP_RXCKSB[1] |  | VCCIO |  | BP_RXDATASB[1] |  | BP_RXDATASBRD[1] |  | BP_RXCKSBRD[0] |  | BP_RXCKSB[0] |  | VCCIO |  | BP_RXDATASB[0] |  | BP_RXDATASBRD[0] |  | VSS |  | VSS |  | VSS |  | ESD_VCCIO |  | ESD_RXDATASB |  | VSS
|  |  |  | VSS |  | VSS |  | BP_TXDATASBRD[7] |  | BP_TXDATASB[7] |  | VCCIO |  | BP_TXCKSB[7] |  | BP_TXCKSBRD[7] |  | BP_TXDATASBRD[6] |  | BP_TXDATASB[6] |  | VCCIO |  | BP_TXCKSB[6] |  | BP_TXCKSBRD[6] |  | BP_TXDATASBRD[5] |  | BP_TXDATASB[5] |  | VCCIO |  | BP_TXCKSB[5] |  | BP_TXCKSBRD[5] |  | BP_TXDATASBRD[4] |  | BP_TXDATASB[4] |  | VCCIO |  | BP_TXCKSB[4] |  | BP_TXCKSBRD[4] |  | BP_TXDATASBRD[3] |  | BP_TXDATASB[3] |  | VCCIO |  | BP_TXCKSB[3] |  | BP_TXCKSBRD[3] |  | BP_TXDATASBRD[2] |  | BP_TXDATASB[2] |  | VCCIO |  | BP_TXCKSB[2] |  | BP_TXCKSBRD[2] |  | BP_TXDATASBRD[1] |  | BP_TXDATASB[1] |  | VCCIO |  | BP_TXCKSB[1] |  | BP_TXCKSBRD[1] |  | BP_TXDATASBRD[0] |  | BP_TXDATASB[0] |  | VCCIO |  | BP_TXCKSB[0] |  | BP_TXCKSBRD[0] |  | VSS |  | VSS |  | ESD_TXDATASB |  | ESD_VCCIO |  | VSS |  | VSS
|  |  | VSS |  | VSS |  | VSS |  | BP_RXDATA[498] |  | BP_RXDATA[483] |  | BP_RXDATA[477] |  | BP_RXDATA[462] |  | BP_RXRD[28] |  | BP_RXDATA[434] |  | BP_RXDATA[419] |  | BP_RXDATA[413] |  | BP_RXDATA[398] |  | BP_RXRD[24] |  | BP_RXDATA[370] |  | BP_RXDATA[355] |  | BP_RXDATA[349] |  | BP_RXDATA[334] |  | BP_RXRD[20] |  | BP_RXDATA[306] |  | BP_RXDATA[291] |  | BP_RXDATA[285] |  | BP_RXDATA[270] |  | BP_RXRD[16] |  | BP_RXDATA[242] |  | BP_RXDATA[227] |  | BP_RXDATA[221] |  | BP_RXDATA[206] |  | BP_RXRD[12] |  | BP_RXDATA[178] |  | BP_RXDATA[163] |  | BP_RXDATA[157] |  | BP_RXDATA[142] |  | BP_RXRD[8] |  | BP_RXDATA[114] |  | BP_RXDATA[99] |  | BP_RXDATA[93] |  | BP_RXDATA[78] |  | BP_RXRD[4] |  | BP_RXDATA[50] |  | BP_RXDATA[35] |  | BP_RXDATA[29] |  | BP_RXDATA[14] |  | BP_RXRD[0] |  | VSS |  | VSS |  | VSS |  | VSS |  | VSS |  | VSS
|  |  |  | VSS |  | VSS |  | BP_RXRD[31] |  | BP_RXDATA[497] |  | BP_RXDATA[482] |  | BP_RXDATA[476] |  | BP_RXDATA[461] |  | BP_RXRD[27] |  | BP_RXDATA[433] |  | BP_RXDATA[418] |  | BP_RXDATA[412] |  | BP_RXDATA[397] |  | BP_RXRD[23] |  | BP_RXDATA[369] |  | BP_RXDATA[354] |  | BP_RXDATA[348] |  | BP_RXDATA[333] |  | BP_RXRD[19] |  | BP_RXDATA[305] |  | BP_RXDATA[290] |  | BP_RXDATA[284] |  | BP_RXDATA[269] |  | BP_RXRD[15] |  | BP_RXDATA[241] |  | BP_RXDATA[226] |  | BP_RXDATA[220] |  | BP_RXDATA[205] |  | BP_RXRD[11] |  | BP_RXDATA[177] |  | BP_RXDATA[162] |  | BP_RXDATA[156] |  | BP_RXDATA[141] |  | BP_RXRD[7] |  | BP_RXDATA[113] |  | BP_RXDATA[98] |  | BP_RXDATA[92] |  | BP_RXDATA[77] |  | BP_RXRD[3] |  | BP_RXDATA[49] |  | BP_RXDATA[34] |  | BP_RXDATA[28] |  | BP_RXDATA[13] |  | VSS |  | VSS |  | VSS |  | VSS |  | VSS |  | VSS
|  |  | VSS |  | VSS |  | VSS |  | BP_RXDATA[499] |  | BP_RXDATA[484] |  | BP_RXDATA[478] |  | BP_RXDATA[463] |  | VSS |  | BP_RXDATA[435] |  | BP_RXDATA[420] |  | BP_RXDATA[414] |  | BP_RXDATA[399] |  | VSS |  | BP_RXDATA[371] |  | BP_RXDATA[356] |  | BP_RXDATA[350] |  | BP_RXDATA[335] |  | VSS |  | BP_RXDATA[307] |  | BP_RXDATA[292] |  | BP_RXDATA[286] |  | BP_RXDATA[271] |  | VSS |  | BP_RXDATA[243] |  | BP_RXDATA[228] |  | BP_RXDATA[222] |  | BP_RXDATA[207] |  | VSS |  | BP_RXDATA[179] |  | BP_RXDATA[164] |  | BP_RXDATA[158] |  | BP_RXDATA[143] |  | VSS |  | BP_RXDATA[115] |  | BP_RXDATA[100] |  | BP_RXDATA[94] |  | BP_RXDATA[79] |  | VSS |  | BP_RXDATA[51] |  | BP_RXDATA[36] |  | BP_RXDATA[30] |  | BP_RXDATA[15] |  | VSS |  | VSS |  | VSS |  | ESD_RX_36 |  | VSS |  | VSS |  | VSS
|  |  |  | VSS |  | VSS |  | BP_RXDATA[511] |  | VCCIO |  | BP_RXDATA[481] |  | VCCIO |  | BP_RXDATA[460] |  | BP_RXDATA[447] |  | VCCIO |  | BP_RXDATA[417] |  | VCCIO |  | BP_RXDATA[396] |  | BP_RXDATA[383] |  | VCCIO |  | BP_RXDATA[353] |  | VCCIO |  | BP_RXDATA[332] |  | BP_RXDATA[319] |  | VCCIO |  | BP_RXDATA[289] |  | VCCIO |  | BP_RXDATA[268] |  | BP_RXDATA[255] |  | VCCIO |  | BP_RXDATA[225] |  | VCCIO |  | BP_RXDATA[204] |  | BP_RXDATA[191] |  | VCCIO |  | BP_RXDATA[161] |  | VCCIO |  | BP_RXDATA[140] |  | BP_RXDATA[127] |  | VCCIO |  | BP_RXDATA[97] |  | VCCIO |  | BP_RXDATA[76] |  | BP_RXDATA[63] |  | VCCIO |  | BP_RXDATA[33] |  | VCCIO |  | BP_RXDATA[12] |  | VSS |  | VSS |  | ESD_VCCIO |  | VSS |  | ESD_VCCIO |  | VSS
|  |  | VSS |  | VSS |  | VSS |  | BP_RXDATA[500] |  | VSS |  | BP_RXDATA[479] |  | VSS |  | BP_RXDATA[448] |  | BP_RXDATA[436] |  | VSS |  | BP_RXDATA[415] |  | VSS |  | BP_RXDATA[384] |  | BP_RXDATA[372] |  | VSS |  | BP_RXDATA[351] |  | VSS |  | BP_RXDATA[320] |  | BP_RXDATA[308] |  | VSS |  | BP_RXDATA[287] |  | VSS |  | BP_RXDATA[256] |  | BP_RXDATA[244] |  | VSS |  | BP_RXDATA[223] |  | VSS |  | BP_RXDATA[192] |  | BP_RXDATA[180] |  | VSS |  | BP_RXDATA[159] |  | VSS |  | BP_RXDATA[128] |  | BP_RXDATA[116] |  | VSS |  | BP_RXDATA[95] |  | VSS |  | BP_RXDATA[64] |  | BP_RXDATA[52] |  | VSS |  | BP_RXDATA[31] |  | VSS |  | BP_RXDATA[0] |  | VSS |  | VSS |  | VSS |  | VSS |  | VSS |  | VSS
|  |  |  | VSS |  | VDD_probe |  | VSS |  | BP_RXDATA[496] |  | BP_RXDATA[480] |  | BP_RXDATA[475] |  | BP_RXDATA[459] |  | VSS |  | BP_RXDATA[432] |  | BP_RXDATA[416] |  | BP_RXDATA[411] |  | BP_RXDATA[395] |  | VSS |  | BP_RXDATA[368] |  | BP_RXDATA[352] |  | BP_RXDATA[347] |  | BP_RXDATA[331] |  | VSS |  | BP_RXDATA[304] |  | BP_RXDATA[288] |  | BP_RXDATA[283] |  | BP_RXDATA[267] |  | VSS |  | BP_RXDATA[240] |  | BP_RXDATA[224] |  | BP_RXDATA[219] |  | BP_RXDATA[203] |  | VSS |  | BP_RXDATA[176] |  | BP_RXDATA[160] |  | BP_RXDATA[155] |  | BP_RXDATA[139] |  | VSS |  | BP_RXDATA[112] |  | BP_RXDATA[96] |  | BP_RXDATA[91] |  | BP_RXDATA[75] |  | VSS |  | BP_RXDATA[48] |  | BP_RXDATA[32] |  | BP_RXDATA[27] |  | BP_RXDATA[11] |  | VDD_probe |  | VSS |  | VSS |  | VSS |  | VSS |  | VSS
|  |  | VSS |  | VSS |  | VDD_probe |  | BP_RXDATA[501] |  | BP_RXDATA[485] |  | BP_RXRD[29] |  | BP_RXDATA[464] |  | BP_RXDATA[449] |  | BP_RXDATA[437] |  | BP_RXDATA[421] |  | BP_RXRD[25] |  | BP_RXDATA[400] |  | BP_RXDATA[385] |  | BP_RXDATA[373] |  | BP_RXDATA[357] |  | BP_RXRD[21] |  | BP_RXDATA[336] |  | BP_RXDATA[321] |  | BP_RXDATA[309] |  | BP_RXDATA[293] |  | BP_RXRD[17] |  | BP_RXDATA[272] |  | BP_RXDATA[257] |  | BP_RXDATA[245] |  | BP_RXDATA[229] |  | BP_RXRD[13] |  | BP_RXDATA[208] |  | BP_RXDATA[193] |  | BP_RXDATA[181] |  | BP_RXDATA[165] |  | BP_RXRD[9] |  | BP_RXDATA[144] |  | BP_RXDATA[129] |  | BP_RXDATA[117] |  | BP_RXDATA[101] |  | BP_RXRD[5] |  | BP_RXDATA[80] |  | BP_RXDATA[65] |  | BP_RXDATA[53] |  | BP_RXDATA[37] |  | BP_RXRD[1] |  | BP_RXDATA[16] |  | BP_RXDATA[1] |  | VDD_probe |  | VSS |  | VSS |  | VSS |  | VSS |  | VSS
|  |  |  | VSS |  | VSS_probe |  | BP_RXDATA[510] |  | BP_RXDATA[495] |  | BP_RXRD[30] |  | BP_RXDATA[474] |  | BP_RXDATA[458] |  | BP_RXDATA[446] |  | BP_RXDATA[431] |  | BP_RXRD[26] |  | BP_RXDATA[410] |  | BP_RXDATA[394] |  | BP_RXDATA[382] |  | BP_RXDATA[367] |  | BP_RXRD[22] |  | BP_RXDATA[346] |  | BP_RXDATA[330] |  | BP_RXDATA[318] |  | BP_RXDATA[303] |  | BP_RXRD[18] |  | BP_RXDATA[282] |  | BP_RXDATA[266] |  | BP_RXDATA[254] |  | BP_RXDATA[239] |  | BP_RXRD[14] |  | BP_RXDATA[218] |  | BP_RXDATA[202] |  | BP_RXDATA[190] |  | BP_RXDATA[175] |  | BP_RXRD[10] |  | BP_RXDATA[154] |  | BP_RXDATA[138] |  | BP_RXDATA[126] |  | BP_RXDATA[111] |  | BP_RXRD[6] |  | BP_RXDATA[90] |  | BP_RXDATA[74] |  | BP_RXDATA[62] |  | BP_RXDATA[47] |  | BP_RXRD[2] |  | BP_RXDATA[26] |  | BP_RXDATA[10] |  | VSS_probe |  | VSS |  | VSS |  | VSS |  | VSS |  | VSS
|  |  | VSS |  | VSS |  | VSS_probe |  | BP_RXDATA[502] |  | BP_RXDATA[486] |  | VSS |  | BP_RXDATA[465] |  | VSS |  | BP_RXDATA[438] |  | BP_RXDATA[422] |  | VSS |  | BP_RXDATA[401] |  | VSS |  | BP_RXDATA[374] |  | BP_RXDATA[358] |  | VSS |  | BP_RXDATA[337] |  | VSS |  | BP_RXDATA[310] |  | BP_RXDATA[294] |  | VSS |  | BP_RXDATA[273] |  | VSS |  | BP_RXDATA[246] |  | BP_RXDATA[230] |  | VSS |  | BP_RXDATA[209] |  | VSS |  | BP_RXDATA[182] |  | BP_RXDATA[166] |  | VSS |  | BP_RXDATA[145] |  | VSS |  | BP_RXDATA[118] |  | BP_RXDATA[102] |  | VSS |  | BP_RXDATA[81] |  | VSS |  | BP_RXDATA[54] |  | BP_RXDATA[38] |  | VSS |  | BP_RXDATA[17] |  | VSS |  | VSS_probe |  | VSS |  | VSS |  | VSS |  | VSS |  | VSS
|  |  |  | VSS |  | VSS |  | BP_RXDATA[509] |  | BP_RXDATA[494] |  | VCCIO |  | BP_RXDATA[473] |  | BP_RXDATA[457] |  | BP_RXDATA[445] |  | BP_RXDATA[430] |  | VCCIO |  | BP_RXDATA[409] |  | BP_RXDATA[393] |  | BP_RXDATA[381] |  | BP_RXDATA[366] |  | VCCIO |  | BP_RXDATA[345] |  | BP_RXDATA[329] |  | BP_RXDATA[317] |  | BP_RXDATA[302] |  | VCCIO |  | BP_RXDATA[281] |  | BP_RXDATA[265] |  | BP_RXDATA[253] |  | BP_RXDATA[238] |  | VCCIO |  | BP_RXDATA[217] |  | BP_RXDATA[201] |  | BP_RXDATA[189] |  | BP_RXDATA[174] |  | VCCIO |  | BP_RXDATA[153] |  | BP_RXDATA[137] |  | BP_RXDATA[125] |  | BP_RXDATA[110] |  | VCCIO |  | BP_RXDATA[89] |  | BP_RXDATA[73] |  | BP_RXDATA[61] |  | BP_RXDATA[46] |  | VCCIO |  | BP_RXDATA[25] |  | BP_RXDATA[9] |  | VSS |  | VSS |  | VSS |  | ESD_VCCIO |  | VSS |  | VSS
|  |  | VSS |  | VSS |  | VSS |  | BP_RXDATA[503] |  | BP_RXDATA[487] |  | BP_RXCKRD[7] |  | BP_RXDATA[466] |  | BP_RXDATA[450] |  | BP_RXDATA[439] |  | BP_RXDATA[423] |  | BP_RXCKRD[6] |  | BP_RXDATA[402] |  | BP_RXDATA[386] |  | BP_RXDATA[375] |  | BP_RXDATA[359] |  | BP_RXCKRD[5] |  | BP_RXDATA[338] |  | BP_RXDATA[322] |  | BP_RXDATA[311] |  | BP_RXDATA[295] |  | BP_RXCKRD[4] |  | BP_RXDATA[274] |  | BP_RXDATA[258] |  | BP_RXDATA[247] |  | BP_RXDATA[231] |  | BP_RXCKRD[3] |  | BP_RXDATA[210] |  | BP_RXDATA[194] |  | BP_RXDATA[183] |  | BP_RXDATA[167] |  | BP_RXCKRD[2] |  | BP_RXDATA[146] |  | BP_RXDATA[130] |  | BP_RXDATA[119] |  | BP_RXDATA[103] |  | BP_RXCKRD[1] |  | BP_RXDATA[82] |  | BP_RXDATA[66] |  | BP_RXDATA[55] |  | BP_RXDATA[39] |  | BP_RXCKRD[0] |  | BP_RXDATA[18] |  | BP_RXDATA[2] |  | VSS |  | VSS |  | VSS |  | VSS |  | VSS |  | VSS
|  |  |  | VSS |  | VSS |  | VSS |  | BP_RXDATA[493] |  | BP_RXTRK[7] |  | BP_RXDATA[472] |  | BP_RXDATA[456] |  | VSS |  | BP_RXDATA[429] |  | BP_RXTRK[6] |  | BP_RXDATA[408] |  | BP_RXDATA[392] |  | VSS |  | BP_RXDATA[365] |  | BP_RXTRK[5] |  | BP_RXDATA[344] |  | BP_RXDATA[328] |  | VSS |  | BP_RXDATA[301] |  | BP_RXTRK[4] |  | BP_RXDATA[280] |  | BP_RXDATA[264] |  | VSS |  | BP_RXDATA[237] |  | BP_RXTRK[3] |  | BP_RXDATA[216] |  | BP_RXDATA[200] |  | VSS |  | BP_RXDATA[173] |  | BP_RXTRK[2] |  | BP_RXDATA[152] |  | BP_RXDATA[136] |  | VSS |  | BP_RXDATA[109] |  | BP_RXTRK[1] |  | BP_RXDATA[88] |  | BP_RXDATA[72] |  | VSS |  | BP_RXDATA[45] |  | BP_RXTRK[0] |  | BP_RXDATA[24] |  | BP_RXDATA[8] |  | VSS |  | VSS |  | VSS |  | VSS |  | VSS |  | VSS
|  |  | VSS |  | VSS |  | VSS |  | BP_RXDATA[504] |  | VSS |  | BP_RXCKN[7] |  | BP_RXDATA[467] |  | BP_RXDATA[451] |  | BP_RXDATA[440] |  | VSS |  | BP_RXCKN[6] |  | BP_RXDATA[403] |  | BP_RXDATA[387] |  | BP_RXDATA[376] |  | VSS |  | BP_RXCKN[5] |  | BP_RXDATA[339] |  | BP_RXDATA[323] |  | BP_RXDATA[312] |  | VSS |  | BP_RXCKN[4] |  | BP_RXDATA[275] |  | BP_RXDATA[259] |  | BP_RXDATA[248] |  | VSS |  | BP_RXCKN[3] |  | BP_RXDATA[211] |  | BP_RXDATA[195] |  | BP_RXDATA[184] |  | VSS |  | BP_RXCKN[2] |  | BP_RXDATA[147] |  | BP_RXDATA[131] |  | BP_RXDATA[120] |  | VSS |  | BP_RXCKN[1] |  | BP_RXDATA[83] |  | BP_RXDATA[67] |  | BP_RXDATA[56] |  | VSS |  | BP_RXCKN[0] |  | BP_RXDATA[19] |  | BP_RXDATA[3] |  | VSS |  | VSS |  | VSS |  | ESD_RXCKN |  | VSS |  | ESD_RX_3
|  |  |  | VSS |  | VSS |  | BP_RXDATA[508] |  | BP_RXDATA[492] |  | BP_RXVLD[7] |  | VSS |  | BP_RXDATA[455] |  | BP_RXDATA[444] |  | BP_RXDATA[428] |  | BP_RXVLD[6] |  | VSS |  | BP_RXDATA[391] |  | BP_RXDATA[380] |  | BP_RXDATA[364] |  | BP_RXVLD[5] |  | VSS |  | BP_RXDATA[327] |  | BP_RXDATA[316] |  | BP_RXDATA[300] |  | BP_RXVLD[4] |  | VSS |  | BP_RXDATA[263] |  | BP_RXDATA[252] |  | BP_RXDATA[236] |  | BP_RXVLD[3] |  | VSS |  | BP_RXDATA[199] |  | BP_RXDATA[188] |  | BP_RXDATA[172] |  | BP_RXVLD[2] |  | VSS |  | BP_RXDATA[135] |  | BP_RXDATA[124] |  | BP_RXDATA[108] |  | BP_RXVLD[1] |  | VSS |  | BP_RXDATA[71] |  | BP_RXDATA[60] |  | BP_RXDATA[44] |  | BP_RXVLD[0] |  | VSS |  | BP_RXDATA[7] |  | VSS |  | VSS |  | VSS |  | VSS |  | VSS |  | VSS
|  |  | VSS |  | VSS |  | VSS |  | BP_RXDATA[505] |  | BP_RXDATA[488] |  | BP_RXCKP[7] |  | BP_RXDATA[468] |  | VSS |  | BP_RXDATA[441] |  | BP_RXDATA[424] |  | BP_RXCKP[6] |  | BP_RXDATA[404] |  | VSS |  | BP_RXDATA[377] |  | BP_RXDATA[360] |  | BP_RXCKP[5] |  | BP_RXDATA[340] |  | VSS |  | BP_RXDATA[313] |  | BP_RXDATA[296] |  | BP_RXCKP[4] |  | BP_RXDATA[276] |  | VSS |  | BP_RXDATA[249] |  | BP_RXDATA[232] |  | BP_RXCKP[3] |  | BP_RXDATA[212] |  | VSS |  | BP_RXDATA[185] |  | BP_RXDATA[168] |  | BP_RXCKP[2] |  | BP_RXDATA[148] |  | VSS |  | BP_RXDATA[121] |  | BP_RXDATA[104] |  | BP_RXCKP[1] |  | BP_RXDATA[84] |  | VSS |  | BP_RXDATA[57] |  | BP_RXDATA[40] |  | BP_RXCKP[0] |  | BP_RXDATA[20] |  | VSS |  | VSS |  | VSS |  | VSS |  | VSS |  | VSS |  | VSS
|  |  |  | VSS |  | VSS |  | BP_RXDATA[507] |  | BP_RXDATA[491] |  | BP_RXVLDRD[7] |  | BP_RXDATA[471] |  | BP_RXDATA[454] |  | BP_RXDATA[443] |  | BP_RXDATA[427] |  | BP_RXVLDRD[6] |  | BP_RXDATA[407] |  | BP_RXDATA[390] |  | BP_RXDATA[379] |  | BP_RXDATA[363] |  | BP_RXVLDRD[5] |  | BP_RXDATA[343] |  | BP_RXDATA[326] |  | BP_RXDATA[315] |  | BP_RXDATA[299] |  | BP_RXVLDRD[4] |  | BP_RXDATA[279] |  | BP_RXDATA[262] |  | BP_RXDATA[251] |  | BP_RXDATA[235] |  | BP_RXVLDRD[3] |  | BP_RXDATA[215] |  | BP_RXDATA[198] |  | BP_RXDATA[187] |  | BP_RXDATA[171] |  | BP_RXVLDRD[2] |  | BP_RXDATA[151] |  | BP_RXDATA[134] |  | BP_RXDATA[123] |  | BP_RXDATA[107] |  | BP_RXVLDRD[1] |  | BP_RXDATA[87] |  | BP_RXDATA[70] |  | BP_RXDATA[59] |  | BP_RXDATA[43] |  | BP_RXVLDRD[0] |  | BP_RXDATA[23] |  | BP_RXDATA[6] |  | VSS |  | VSS |  | VSS |  | VSS |  | VSS |  | VSS
|  |  | VSS |  | VSS |  | VSS |  | BP_RXDATA[506] |  | BP_RXDATA[489] |  | VSS |  | BP_RXDATA[469] |  | BP_RXDATA[452] |  | BP_RXDATA[442] |  | BP_RXDATA[425] |  | VSS |  | BP_RXDATA[405] |  | BP_RXDATA[388] |  | BP_RXDATA[378] |  | BP_RXDATA[361] |  | VSS |  | BP_RXDATA[341] |  | BP_RXDATA[324] |  | BP_RXDATA[314] |  | BP_RXDATA[297] |  | VSS |  | BP_RXDATA[277] |  | BP_RXDATA[260] |  | BP_RXDATA[250] |  | BP_RXDATA[233] |  | VSS |  | BP_RXDATA[213] |  | BP_RXDATA[196] |  | BP_RXDATA[186] |  | BP_RXDATA[169] |  | VSS |  | BP_RXDATA[149] |  | BP_RXDATA[132] |  | BP_RXDATA[122] |  | BP_RXDATA[105] |  | VSS |  | BP_RXDATA[85] |  | BP_RXDATA[68] |  | BP_RXDATA[58] |  | BP_RXDATA[41] |  | VSS |  | BP_RXDATA[21] |  | BP_RXDATA[4] |  | VSS |  | VSS |  | VSS |  | VSS |  | VSS |  | VSS
|  |  |  | VSS |  | VSS |  | VSS |  | BP_RXDATA[490] |  | VCCIO |  | BP_RXDATA[470] |  | BP_RXDATA[453] |  | VSS |  | BP_RXDATA[426] |  | VCCIO |  | BP_RXDATA[406] |  | BP_RXDATA[389] |  | VSS |  | BP_RXDATA[362] |  | VCCIO |  | BP_RXDATA[342] |  | BP_RXDATA[325] |  | VSS |  | BP_RXDATA[298] |  | VCCIO |  | BP_RXDATA[278] |  | BP_RXDATA[261] |  | VSS |  | BP_RXDATA[234] |  | VCCIO |  | BP_RXDATA[214] |  | BP_RXDATA[197] |  | VSS |  | BP_RXDATA[170] |  | VCCIO |  | BP_RXDATA[150] |  | BP_RXDATA[133] |  | VSS |  | BP_RXDATA[106] |  | VCCIO |  | BP_RXDATA[86] |  | BP_RXDATA[69] |  | VSS |  | BP_RXDATA[42] |  | VCCIO |  | BP_RXDATA[22] |  | BP_RXDATA[5] |  | VSS |  | VSS |  | VSS |  | ESD_VCCIO |  | VSS |  | VSS
|  |  | VSS |  | VSS |  | VSS |  | VCCIO |  | VCCIO |  | VCCIO |  | VCCIO |  | VCCIO |  | VCCIO |  | VCCIO |  | VCCIO |  | VCCIO |  | VCCIO |  | VCCIO |  | VCCIO |  | VCCIO |  | VCCIO |  | VCCIO |  | VCCIO |  | VCCIO |  | VCCIO |  | VCCIO |  | VCCIO |  | VCCIO |  | VCCIO |  | VCCIO |  | VCCIO |  | VCCIO |  | VCCIO |  | VCCIO |  | VCCIO |  | VCCIO |  | VCCIO |  | VCCIO |  | VCCIO |  | VCCIO |  | VCCIO |  | VCCIO |  | VCCIO |  | VCCIO |  | VCCIO |  | VCCIO |  | VCCIO |  | VSS |  | ESD_VCCIO |  | ESD_VCCIO |  | ESD_VCCIO |  | ESD_VCCIO |  | ESD_VCCIO
|  |  |  | VSS |  | VSS |  | VCCIO |  | BP_TXDATA[469] |  | VCCIO |  | BP_TXDATA[489] |  | BP_TXDATA[506] |  | VCCIO |  | BP_TXDATA[405] |  | VCCIO |  | BP_TXDATA[425] |  | BP_TXDATA[442] |  | VCCIO |  | BP_TXDATA[341] |  | VCCIO |  | BP_TXDATA[361] |  | BP_TXDATA[378] |  | VCCIO |  | BP_TXDATA[277] |  | VCCIO |  | BP_TXDATA[297] |  | BP_TXDATA[314] |  | VCCIO |  | BP_TXDATA[213] |  | VCCIO |  | BP_TXDATA[233] |  | BP_TXDATA[250] |  | VCCIO |  | BP_TXDATA[149] |  | VCCIO |  | BP_TXDATA[169] |  | BP_TXDATA[186] |  | VCCIO |  | BP_TXDATA[85] |  | VCCIO |  | BP_TXDATA[105] |  | BP_TXDATA[122] |  | VCCIO |  | BP_TXDATA[21] |  | VCCIO |  | BP_TXDATA[41] |  | BP_TXDATA[58] |  | VSS |  | ESD_VCCIO |  | VSS |  | ESD_VCCIO |  | VSS |  | VSS
|  |  | VSS |  | VSS |  | VSS |  | BP_TXDATA[453] |  | BP_TXDATA[470] |  | VSS |  | BP_TXDATA[490] |  | VSS |  | BP_TXDATA[389] |  | BP_TXDATA[406] |  | VSS |  | BP_TXDATA[426] |  | VSS |  | BP_TXDATA[325] |  | BP_TXDATA[342] |  | VSS |  | BP_TXDATA[362] |  | VSS |  | BP_TXDATA[261] |  | BP_TXDATA[278] |  | VSS |  | BP_TXDATA[298] |  | VSS |  | BP_TXDATA[197] |  | BP_TXDATA[214] |  | VSS |  | BP_TXDATA[234] |  | VSS |  | BP_TXDATA[133] |  | BP_TXDATA[150] |  | VSS |  | BP_TXDATA[170] |  | VSS |  | BP_TXDATA[69] |  | BP_TXDATA[86] |  | VSS |  | BP_TXDATA[106] |  | VSS |  | BP_TXDATA[5] |  | BP_TXDATA[22] |  | VSS |  | BP_TXDATA[42] |  | VSS |  | VSS |  | VSS |  | VSS |  | VSS |  | VSS |  | VSS
|  |  |  | VSS |  | VSS |  | BP_TXDATA[452] |  | BP_TXDATA[468] |  | BP_TXCKP[7] |  | BP_TXDATA[488] |  | BP_TXDATA[505] |  | BP_TXDATA[388] |  | BP_TXDATA[404] |  | BP_TXCKP[6] |  | BP_TXDATA[424] |  | BP_TXDATA[441] |  | BP_TXDATA[324] |  | BP_TXDATA[340] |  | BP_TXCKP[5] |  | BP_TXDATA[360] |  | BP_TXDATA[377] |  | BP_TXDATA[260] |  | BP_TXDATA[276] |  | BP_TXCKP[4] |  | BP_TXDATA[296] |  | BP_TXDATA[313] |  | BP_TXDATA[196] |  | BP_TXDATA[212] |  | BP_TXCKP[3] |  | BP_TXDATA[232] |  | BP_TXDATA[249] |  | BP_TXDATA[132] |  | BP_TXDATA[148] |  | BP_TXCKP[2] |  | BP_TXDATA[168] |  | BP_TXDATA[185] |  | BP_TXDATA[68] |  | BP_TXDATA[84] |  | BP_TXCKP[1] |  | BP_TXDATA[104] |  | BP_TXDATA[121] |  | BP_TXDATA[4] |  | BP_TXDATA[20] |  | BP_TXCKP[0] |  | BP_TXDATA[40] |  | BP_TXDATA[57] |  | VSS |  | VSS |  | VSS |  | VSS |  | VSS |  | VSS
|  |  | VSS |  | VSS |  | VSS |  | BP_TXDATA[454] |  | BP_TXDATA[471] |  | BP_TXTRK[7] |  | BP_TXDATA[491] |  | BP_TXDATA[507] |  | BP_TXDATA[390] |  | BP_TXDATA[407] |  | BP_TXTRK[6] |  | BP_TXDATA[427] |  | BP_TXDATA[443] |  | BP_TXDATA[326] |  | BP_TXDATA[343] |  | BP_TXTRK[5] |  | BP_TXDATA[363] |  | BP_TXDATA[379] |  | BP_TXDATA[262] |  | BP_TXDATA[279] |  | BP_TXTRK[4] |  | BP_TXDATA[299] |  | BP_TXDATA[315] |  | BP_TXDATA[198] |  | BP_TXDATA[215] |  | BP_TXTRK[3] |  | BP_TXDATA[235] |  | BP_TXDATA[251] |  | BP_TXDATA[134] |  | BP_TXDATA[151] |  | BP_TXTRK[2] |  | BP_TXDATA[171] |  | BP_TXDATA[187] |  | BP_TXDATA[70] |  | BP_TXDATA[87] |  | BP_TXTRK[1] |  | BP_TXDATA[107] |  | BP_TXDATA[123] |  | BP_TXDATA[6] |  | BP_TXDATA[23] |  | BP_TXTRK[0] |  | BP_TXDATA[43] |  | BP_TXDATA[59] |  | VSS |  | VSS |  | ESD_TX_23 |  | ESD_TXTRK |  | VSS |  | VSS
|  |  |  | VSS |  | VDD_probe |  | VSS |  | BP_TXDATA[467] |  | BP_TXCKN[7] |  | VSS |  | BP_TXDATA[504] |  | VSS |  | BP_TXDATA[403] |  | BP_TXCKN[6] |  | VSS |  | BP_TXDATA[440] |  | VSS |  | BP_TXDATA[339] |  | BP_TXCKN[5] |  | VSS |  | BP_TXDATA[376] |  | VSS |  | BP_TXDATA[275] |  | BP_TXCKN[4] |  | VSS |  | BP_TXDATA[312] |  | VSS |  | BP_TXDATA[211] |  | BP_TXCKN[3] |  | VSS |  | BP_TXDATA[248] |  | VSS |  | BP_TXDATA[147] |  | BP_TXCKN[2] |  | VSS |  | BP_TXDATA[184] |  | VSS |  | BP_TXDATA[83] |  | BP_TXCKN[1] |  | VSS |  | BP_TXDATA[120] |  | VSS |  | BP_TXDATA[19] |  | BP_TXCKN[0] |  | VSS |  | BP_TXDATA[56] |  | VSS |  | VSS |  | VSS |  | VSS |  | VSS |  | VSS
|  |  | VSS |  | VSS |  | VDD_probe |  | BP_TXDATA[455] |  | VSS |  | BP_TXVLD[7] |  | BP_TXDATA[492] |  | BP_TXDATA[508] |  | BP_TXDATA[391] |  | VSS |  | BP_TXVLD[6] |  | BP_TXDATA[428] |  | BP_TXDATA[444] |  | BP_TXDATA[327] |  | VSS |  | BP_TXVLD[5] |  | BP_TXDATA[364] |  | BP_TXDATA[380] |  | BP_TXDATA[263] |  | VSS |  | BP_TXVLD[4] |  | BP_TXDATA[300] |  | BP_TXDATA[316] |  | BP_TXDATA[199] |  | VSS |  | BP_TXVLD[3] |  | BP_TXDATA[236] |  | BP_TXDATA[252] |  | BP_TXDATA[135] |  | VSS |  | BP_TXVLD[2] |  | BP_TXDATA[172] |  | BP_TXDATA[188] |  | BP_TXDATA[71] |  | VSS |  | BP_TXVLD[1] |  | BP_TXDATA[108] |  | BP_TXDATA[124] |  | BP_TXDATA[7] |  | VSS |  | BP_TXVLD[0] |  | BP_TXDATA[44] |  | BP_TXDATA[60] |  | VSS |  | VSS |  | VSS |  | VSS |  | VSS |  | VSS
|  |  |  | VSS |  | VSS_probe |  | BP_TXDATA[451] |  | BP_TXDATA[466] |  | BP_TXCKRD[7] |  | BP_TXDATA[487] |  | BP_TXDATA[503] |  | BP_TXDATA[387] |  | BP_TXDATA[402] |  | BP_TXCKRD[6] |  | BP_TXDATA[423] |  | BP_TXDATA[439] |  | BP_TXDATA[323] |  | BP_TXDATA[338] |  | BP_TXCKRD[5] |  | BP_TXDATA[359] |  | BP_TXDATA[375] |  | BP_TXDATA[259] |  | BP_TXDATA[274] |  | BP_TXCKRD[4] |  | BP_TXDATA[295] |  | BP_TXDATA[311] |  | BP_TXDATA[195] |  | BP_TXDATA[210] |  | BP_TXCKRD[3] |  | BP_TXDATA[231] |  | BP_TXDATA[247] |  | BP_TXDATA[131] |  | BP_TXDATA[146] |  | BP_TXCKRD[2] |  | BP_TXDATA[167] |  | BP_TXDATA[183] |  | BP_TXDATA[67] |  | BP_TXDATA[82] |  | BP_TXCKRD[1] |  | BP_TXDATA[103] |  | BP_TXDATA[119] |  | BP_TXDATA[3] |  | BP_TXDATA[18] |  | BP_TXCKRD[0] |  | BP_TXDATA[39] |  | BP_TXDATA[55] |  | VSS |  | VSS |  | VSS |  | VSS |  | VSS |  | VSS
|  |  | VSS |  | VSS |  | VSS_probe |  | BP_TXDATA[456] |  | BP_TXDATA[472] |  | BP_TXVLDRD[7] |  | BP_TXDATA[493] |  | VSS |  | BP_TXDATA[392] |  | BP_TXDATA[408] |  | BP_TXVLDRD[6] |  | BP_TXDATA[429] |  | VSS |  | BP_TXDATA[328] |  | BP_TXDATA[344] |  | BP_TXVLDRD[5] |  | BP_TXDATA[365] |  | VSS |  | BP_TXDATA[264] |  | BP_TXDATA[280] |  | BP_TXVLDRD[4] |  | BP_TXDATA[301] |  | VSS |  | BP_TXDATA[200] |  | BP_TXDATA[216] |  | BP_TXVLDRD[3] |  | BP_TXDATA[237] |  | VSS |  | BP_TXDATA[136] |  | BP_TXDATA[152] |  | BP_TXVLDRD[2] |  | BP_TXDATA[173] |  | VSS |  | BP_TXDATA[72] |  | BP_TXDATA[88] |  | BP_TXVLDRD[1] |  | BP_TXDATA[109] |  | VSS |  | BP_TXDATA[8] |  | BP_TXDATA[24] |  | BP_TXVLDRD[0] |  | BP_TXDATA[45] |  | VSS |  | VSS |  | VSS |  | VSS |  | VSS |  | VSS |  | VSS
|  |  |  | VSS |  | VCCIO_probe |  | BP_TXDATA[450] |  | BP_TXDATA[465] |  | VCCIO |  | BP_TXDATA[486] |  | BP_TXDATA[502] |  | BP_TXDATA[386] |  | BP_TXDATA[401] |  | VCCIO |  | BP_TXDATA[422] |  | BP_TXDATA[438] |  | BP_TXDATA[322] |  | BP_TXDATA[337] |  | VCCIO |  | BP_TXDATA[358] |  | BP_TXDATA[374] |  | BP_TXDATA[258] |  | BP_TXDATA[273] |  | VCCIO |  | BP_TXDATA[294] |  | BP_TXDATA[310] |  | BP_TXDATA[194] |  | BP_TXDATA[209] |  | VCCIO |  | BP_TXDATA[230] |  | BP_TXDATA[246] |  | BP_TXDATA[130] |  | BP_TXDATA[145] |  | VCCIO |  | BP_TXDATA[166] |  | BP_TXDATA[182] |  | BP_TXDATA[66] |  | BP_TXDATA[81] |  | VCCIO |  | BP_TXDATA[102] |  | BP_TXDATA[118] |  | BP_TXDATA[2] |  | BP_TXDATA[17] |  | VCCIO |  | BP_TXDATA[38] |  | BP_TXDATA[54] |  | VSS |  | VSS |  | VSS |  | ESD_VCCIO |  | VSS |  | VSS
|  |  | VSS |  | VSS |  | VCCIO_probe |  | BP_TXDATA[457] |  | BP_TXDATA[473] |  | VSS |  | BP_TXDATA[494] |  | BP_TXDATA[509] |  | BP_TXDATA[393] |  | BP_TXDATA[409] |  | VSS |  | BP_TXDATA[430] |  | BP_TXDATA[445] |  | BP_TXDATA[329] |  | BP_TXDATA[345] |  | VSS |  | BP_TXDATA[366] |  | BP_TXDATA[381] |  | BP_TXDATA[265] |  | BP_TXDATA[281] |  | VSS |  | BP_TXDATA[302] |  | BP_TXDATA[317] |  | BP_TXDATA[201] |  | BP_TXDATA[217] |  | VSS |  | BP_TXDATA[238] |  | BP_TXDATA[253] |  | BP_TXDATA[137] |  | BP_TXDATA[153] |  | VSS |  | BP_TXDATA[174] |  | BP_TXDATA[189] |  | BP_TXDATA[73] |  | BP_TXDATA[89] |  | VSS |  | BP_TXDATA[110] |  | BP_TXDATA[125] |  | BP_TXDATA[9] |  | BP_TXDATA[25] |  | VSS |  | BP_TXDATA[46] |  | BP_TXDATA[61] |  | VSS |  | VSS |  | VSS |  | VSS |  | VSS |  | VSS
|  |  |  | VSS |  | VSS |  | VCCIO |  | VCCIO |  | VCCIO |  | VCCIO |  | VCCIO |  | VCCIO |  | VCCIO |  | VCCIO |  | VCCIO |  | VCCIO |  | VCCIO |  | VCCIO |  | VCCIO |  | VCCIO |  | VCCIO |  | VCCIO |  | VCCIO |  | VCCIO |  | VCCIO |  | VCCIO |  | VCCIO |  | VCCIO |  | VCCIO |  | VCCIO |  | VCCIO |  | VCCIO |  | VCCIO |  | VCCIO |  | VCCIO |  | VCCIO |  | VCCIO |  | VCCIO |  | VCCIO |  | VCCIO |  | VCCIO |  | VCCIO |  | VCCIO |  | VCCIO |  | VCCIO |  | VCCIO |  | VSS |  | ESD_VCCIO |  | ESD_VCCIO |  | ESD_VCCIO |  | ESD_VCCIO |  | ESD_VCCIO
[7 empty] | VSS |  | BP_TXDATA[458] |  | BP_TXDATA[474] |  | BP_TXRD[30] |  | BP_TXDATA[495] |  | BP_TXDATA[510] |  | BP_TXDATA[394] |  | BP_TXDATA[410] |  | BP_TXRD[26] |  | BP_TXDATA[431] |  | BP_TXDATA[446] |  | BP_TXDATA[330] |  | BP_TXDATA[346] |  | BP_TXRD[22] |  | BP_TXDATA[367] |  | BP_TXDATA[382] |  | BP_TXDATA[266] |  | BP_TXDATA[282] |  | BP_TXRD[18] |  | BP_TXDATA[303] |  | BP_TXDATA[318] |  | BP_TXDATA[202] |  | BP_TXDATA[218] |  | BP_TXRD[14] |  | BP_TXDATA[239] |  | BP_TXDATA[254] |  | BP_TXDATA[138] |  | BP_TXDATA[154] |  | BP_TXRD[10] |  | BP_TXDATA[175] |  | BP_TXDATA[190] |  | BP_TXDATA[74] |  | BP_TXDATA[90] |  | BP_TXRD[6] |  | BP_TXDATA[111] |  | BP_TXDATA[126] |  | BP_TXDATA[10] |  | BP_TXDATA[26] |  | BP_TXRD[2] |  | BP_TXDATA[47] |  | BP_TXDATA[62] |  | VSS |  | VSS |  | VSS |  | VSS |  | VSS |  | VSS
[6 empty] | VSS |  | BP_TXDATA[449] |  | BP_TXDATA[464] |  | BP_TXRD[29] |  | BP_TXDATA[485] |  | BP_TXDATA[501] |  | BP_TXDATA[385] |  | BP_TXDATA[400] |  | BP_TXRD[25] |  | BP_TXDATA[421] |  | BP_TXDATA[437] |  | BP_TXDATA[321] |  | BP_TXDATA[336] |  | BP_TXRD[21] |  | BP_TXDATA[357] |  | BP_TXDATA[373] |  | BP_TXDATA[257] |  | BP_TXDATA[272] |  | BP_TXRD[17] |  | BP_TXDATA[293] |  | BP_TXDATA[309] |  | BP_TXDATA[193] |  | BP_TXDATA[208] |  | BP_TXRD[13] |  | BP_TXDATA[229] |  | BP_TXDATA[245] |  | BP_TXDATA[129] |  | BP_TXDATA[144] |  | BP_TXRD[9] |  | BP_TXDATA[165] |  | BP_TXDATA[181] |  | BP_TXDATA[65] |  | BP_TXDATA[80] |  | BP_TXRD[5] |  | BP_TXDATA[101] |  | BP_TXDATA[117] |  | BP_TXDATA[1] |  | BP_TXDATA[16] |  | BP_TXRD[1] |  | BP_TXDATA[37] |  | BP_TXDATA[53] |  | VDD_probe |  | VSS |  | VSS |  | VSS |  | VSS |  | VSS
[7 empty] | VSS |  | BP_TXDATA[459] |  | BP_TXDATA[475] |  | BP_TXDATA[480] |  | BP_TXDATA[496] |  | VSS |  | BP_TXDATA[395] |  | BP_TXDATA[411] |  | BP_TXDATA[416] |  | BP_TXDATA[432] |  | VSS |  | BP_TXDATA[331] |  | BP_TXDATA[347] |  | BP_TXDATA[352] |  | BP_TXDATA[368] |  | VSS |  | BP_TXDATA[267] |  | BP_TXDATA[283] |  | BP_TXDATA[288] |  | BP_TXDATA[304] |  | VSS |  | BP_TXDATA[203] |  | BP_TXDATA[219] |  | BP_TXDATA[224] |  | BP_TXDATA[240] |  | VSS |  | BP_TXDATA[139] |  | BP_TXDATA[155] |  | BP_TXDATA[160] |  | BP_TXDATA[176] |  | VSS |  | BP_TXDATA[75] |  | BP_TXDATA[91] |  | BP_TXDATA[96] |  | BP_TXDATA[112] |  | VSS |  | BP_TXDATA[11] |  | BP_TXDATA[27] |  | BP_TXDATA[32] |  | BP_TXDATA[48] |  | VSS |  | VDD_probe |  | VSS |  | VSS |  | VSS |  | VSS |  | VSS
[6 empty] | VSS |  | BP_TXDATA[448] |  | VSS |  | BP_TXDATA[479] |  | VSS |  | BP_TXDATA[500] |  | BP_TXDATA[384] |  | VSS |  | BP_TXDATA[415] |  | VSS |  | BP_TXDATA[436] |  | BP_TXDATA[320] |  | VSS |  | BP_TXDATA[351] |  | VSS |  | BP_TXDATA[372] |  | BP_TXDATA[256] |  | VSS |  | BP_TXDATA[287] |  | VSS |  | BP_TXDATA[308] |  | BP_TXDATA[192] |  | VSS |  | BP_TXDATA[223] |  | VSS |  | BP_TXDATA[244] |  | BP_TXDATA[128] |  | VSS |  | BP_TXDATA[159] |  | VSS |  | BP_TXDATA[180] |  | BP_TXDATA[64] |  | VSS |  | BP_TXDATA[95] |  | VSS |  | BP_TXDATA[116] |  | BP_TXDATA[0] |  | VSS |  | BP_TXDATA[31] |  | VSS |  | BP_TXDATA[52] |  | VSS_probe |  | VSS |  | VSS |  | VSS |  | VSS |  | VSS
[7 empty] | VSS |  | BP_TXDATA[460] |  | VSS |  | BP_TXDATA[481] |  | VSS |  | BP_TXDATA[511] |  | BP_TXDATA[396] |  | VSS |  | BP_TXDATA[417] |  | VSS |  | BP_TXDATA[447] |  | BP_TXDATA[332] |  | VSS |  | BP_TXDATA[353] |  | VSS |  | BP_TXDATA[383] |  | BP_TXDATA[268] |  | VSS |  | BP_TXDATA[289] |  | VSS |  | BP_TXDATA[319] |  | BP_TXDATA[204] |  | VSS |  | BP_TXDATA[225] |  | VSS |  | BP_TXDATA[255] |  | BP_TXDATA[140] |  | VSS |  | BP_TXDATA[161] |  | VSS |  | BP_TXDATA[191] |  | BP_TXDATA[76] |  | VSS |  | BP_TXDATA[97] |  | VSS |  | BP_TXDATA[127] |  | BP_TXDATA[12] |  | VSS |  | BP_TXDATA[33] |  | VSS |  | BP_TXDATA[63] |  | VSS_probe |  | VSS |  | VSS |  | VSS |  | VSS |  | VSS
[6 empty] | VSS |  | VSS |  | BP_TXDATA[463] |  | BP_TXDATA[478] |  | BP_TXDATA[484] |  | BP_TXDATA[499] |  | VSS |  | BP_TXDATA[399] |  | BP_TXDATA[414] |  | BP_TXDATA[420] |  | BP_TXDATA[435] |  | VSS |  | BP_TXDATA[335] |  | BP_TXDATA[350] |  | BP_TXDATA[356] |  | BP_TXDATA[371] |  | VSS |  | BP_TXDATA[271] |  | BP_TXDATA[286] |  | BP_TXDATA[292] |  | BP_TXDATA[307] |  | VSS |  | BP_TXDATA[207] |  | BP_TXDATA[222] |  | BP_TXDATA[228] |  | BP_TXDATA[243] |  | VSS |  | BP_TXDATA[143] |  | BP_TXDATA[158] |  | BP_TXDATA[164] |  | BP_TXDATA[179] |  | VSS |  | BP_TXDATA[79] |  | BP_TXDATA[94] |  | BP_TXDATA[100] |  | BP_TXDATA[115] |  | VSS |  | BP_TXDATA[15] |  | BP_TXDATA[30] |  | BP_TXDATA[36] |  | BP_TXDATA[51] |  | VCCIO_probe |  | VSS |  | VSS |  | VSS |  | VSS |  | VSS
Y | [6 empty] | VSS |  | BP_TXDATA[461] |  | BP_TXDATA[476] |  | BP_TXDATA[482] |  | BP_TXDATA[497] |  | BP_TXRD[31] |  | BP_TXDATA[397] |  | BP_TXDATA[412] |  | BP_TXDATA[418] |  | BP_TXDATA[433] |  | BP_TXRD[27] |  | BP_TXDATA[333] |  | BP_TXDATA[348] |  | BP_TXDATA[354] |  | BP_TXDATA[369] |  | BP_TXRD[23] |  | BP_TXDATA[269] |  | BP_TXDATA[284] |  | BP_TXDATA[290] |  | BP_TXDATA[305] |  | BP_TXRD[19] |  | BP_TXDATA[205] |  | BP_TXDATA[220] |  | BP_TXDATA[226] |  | BP_TXDATA[241] |  | BP_TXRD[15] |  | BP_TXDATA[141] |  | BP_TXDATA[156] |  | BP_TXDATA[162] |  | BP_TXDATA[177] |  | BP_TXRD[11] |  | BP_TXDATA[77] |  | BP_TXDATA[92] |  | BP_TXDATA[98] |  | BP_TXDATA[113] |  | BP_TXRD[7] |  | BP_TXDATA[13] |  | BP_TXDATA[28] |  | BP_TXDATA[34] |  | BP_TXDATA[49] |  | BP_TXRD[3] |  | VCCIO_probe |  | VSS |  | VSS |  | VSS |  | VSS
|  | VSS |  | VSS |  | VSS |  | BP_TXRD[28] |  | BP_TXDATA[462] |  | BP_TXDATA[477] |  | BP_TXDATA[483] |  | BP_TXDATA[498] |  | BP_TXRD[24] |  | BP_TXDATA[398] |  | BP_TXDATA[413] |  | BP_TXDATA[419] |  | BP_TXDATA[434] |  | BP_TXRD[20] |  | BP_TXDATA[334] |  | BP_TXDATA[349] |  | BP_TXDATA[355] |  | BP_TXDATA[370] |  | BP_TXRD[16] |  | BP_TXDATA[270] |  | BP_TXDATA[285] |  | BP_TXDATA[291] |  | BP_TXDATA[306] |  | BP_TXRD[12] |  | BP_TXDATA[206] |  | BP_TXDATA[221] |  | BP_TXDATA[227] |  | BP_TXDATA[242] |  | BP_TXRD[8] |  | BP_TXDATA[142] |  | BP_TXDATA[157] |  | BP_TXDATA[163] |  | BP_TXDATA[178] |  | BP_TXRD[4] |  | BP_TXDATA[78] |  | BP_TXDATA[93] |  | BP_TXDATA[99] |  | BP_TXDATA[114] |  | BP_TXRD[0] |  | BP_TXDATA[14] |  | BP_TXDATA[29] |  | BP_TXDATA[35] |  | BP_TXDATA[50] |  | VSS |  | VSS |  | VSS |  | VSS |  | VSS |  | VSS |  | VSS
[7 empty] | VSS |  | VCCIO |  | VCCIO |  | VCCIO |  | VCCIO |  | VCCIO |  | VCCIO |  | VCCIO |  | VCCIO |  | VCCIO |  | VCCIO |  | VCCIO |  | VCCIO |  | VCCIO |  | VCCIO |  | VCCIO |  | VCCIO |  | VCCIO |  | VCCIO |  | VCCIO |  | VCCIO |  | VCCIO |  | VCCIO |  | VCCIO |  | VCCIO |  | VCCIO |  | VCCIO |  | VCCIO |  | VCCIO |  | VCCIO |  | VCCIO |  | VCCIO |  | VCCIO |  | VCCIO |  | VCCIO |  | VCCIO |  | VCCIO |  | VCCIO |  | VCCIO |  | VCCIO |  | VCCIO |  | VSS |  | ESD_VCCIO |  | ESD_VCCIO
|  | VSS |  | VSS |  | VSS |  | VCCIO |  | VCCIO |  | VCCIO |  | VCCIO |  | VCCIO |  | VCCIO |  | VCCIO |  | VCCIO |  | VCCIO |  | VCCIO |  | VCCIO |  | VCCIO |  | VCCIO |  | VCCIO |  | VCCIO |  | VCCIO |  | VCCIO |  | VCCIO |  | VCCIO |  | VCCIO |  | VCCIO |  | VCCIO |  | VCCIO |  | VCCIO |  | VCCIO |  | VCCIO |  | VCCIO |  | VCCIO |  | VCCIO |  | VCCIO |  | VCCIO |  | VCCIO |  | VCCIO |  | VCCIO |  | VCCIO |  | VCCIO |  | VCCIO |  | VCCIO |  | VCCIO |  | VCCIO |  | VSS |  | ESD_VCCIO |  | ESD_VCCIO |  | ESD_VCCIO |  |  |  | VSS |  | VSS
DIE EDGE
X
uBump
[8 empty] | X | Y | Bump name
[8 empty] | 103.09 | 2170.532 | VSS
[8 empty] | 148.09 | 2170.532 | VSS
[8 empty] | 212.688 | 2170.532 | VSS
[8 empty] | 290.448 | 2170.532 | VSS
[8 empty] | 368.208 | 2170.532 | VDD
[8 empty] | 445.968 | 2170.532 | VDD
[8 empty] | 523.728 | 2170.532 | VDD
[8 empty] | 601.488 | 2170.532 | VDD
[8 empty] | 679.248 | 2170.532 | VDD
[8 empty] | 757.008 | 2170.532 | VDD
[8 empty] | 834.768 | 2170.532 | VDD
[8 empty] | 912.528 | 2170.532 | VDD
[8 empty] | 990.288 | 2170.532 | VDD
[8 empty] | 1068.048 | 2170.532 | VDD
[8 empty] | 1145.808 | 2170.532 | VDD
[8 empty] | 1223.568 | 2170.532 | VDD
[8 empty] | 1301.328 | 2170.532 | VDD
[8 empty] | 1379.088 | 2170.532 | VDD
[8 empty] | 1456.848 | 2170.532 | VDD
[8 empty] | 1534.608 | 2170.532 | VDD
[8 empty] | 1612.368 | 2170.532 | VDD
[8 empty] | 1690.128 | 2170.532 | VDD
[8 empty] | 1767.888 | 2170.532 | VDD
[8 empty] | 1845.648 | 2170.532 | VDD
[8 empty] | 1923.408 | 2170.532 | VDD
[8 empty] | 2001.168 | 2170.532 | VDD
[8 empty] | 2078.928 | 2170.532 | VDD
[8 empty] | 2156.688 | 2170.532 | VDD
[8 empty] | 2234.448 | 2170.532 | VDD
[8 empty] | 2312.208 | 2170.532 | VDD
[8 empty] | 2389.968 | 2170.532 | VDD
[8 empty] | 2467.728 | 2170.532 | VDD
[8 empty] | 2545.488 | 2170.532 | VDD
[8 empty] | 2623.248 | 2170.532 | VDD
[8 empty] | 2701.008 | 2170.532 | VDD
[8 empty] | 2778.768 | 2170.532 | VDD
[8 empty] | 2856.528 | 2170.532 | VDD
[8 empty] | 2934.288 | 2170.532 | VDD
[8 empty] | 3012.048 | 2170.532 | VDD
[8 empty] | 3089.808 | 2170.532 | VDD
[8 empty] | 3167.568 | 2170.532 | VDD
[8 empty] | 3245.328 | 2170.532 | VDD
[8 empty] | 3323.088 | 2170.532 | VDD
[8 empty] | 3400.848 | 2170.532 | VDD
[8 empty] | 3478.608 | 2170.532 | VDD
[8 empty] | 3556.368 | 2170.532 | VDD
[8 empty] | 3634.128 | 2170.532 | VDD
[8 empty] | 3711.888 | 2170.532 | VDD
[8 empty] | 3789.648 | 2170.532 | VSS
[8 empty] | 3834.648 | 2170.532 | VSS
[8 empty] | 251.568 | 2147.872 | VSS
[8 empty] | 329.328 | 2147.872 | VSS
[8 empty] | 407.088 | 2147.872 | VSS
[8 empty] | 484.848 | 2147.872 | VSS
[8 empty] | 562.608 | 2147.872 | VSS
[8 empty] | 640.368 | 2147.872 | VSS
[8 empty] | 718.128 | 2147.872 | VSS
[8 empty] | 795.888 | 2147.872 | VSS
[8 empty] | 873.648 | 2147.872 | VSS
[8 empty] | 951.408 | 2147.872 | VSS
[8 empty] | 1029.168 | 2147.872 | VSS
[8 empty] | 1106.928 | 2147.872 | VSS
[8 empty] | 1184.688 | 2147.872 | VSS
[8 empty] | 1262.448 | 2147.872 | VSS
[8 empty] | 1340.208 | 2147.872 | VSS
[8 empty] | 1417.968 | 2147.872 | VSS
[8 empty] | 1495.728 | 2147.872 | VSS
[8 empty] | 1573.488 | 2147.872 | VSS
[8 empty] | 1651.248 | 2147.872 | VSS
[8 empty] | 1729.008 | 2147.872 | VSS
[8 empty] | 1806.768 | 2147.872 | VSS
[8 empty] | 1884.528 | 2147.872 | VSS
[8 empty] | 1962.288 | 2147.872 | VSS
[8 empty] | 2040.048 | 2147.872 | VSS
[8 empty] | 2117.808 | 2147.872 | VSS
[8 empty] | 2195.568 | 2147.872 | VSS
[8 empty] | 2273.328 | 2147.872 | VSS
[8 empty] | 2351.088 | 2147.872 | VSS
[8 empty] | 2428.848 | 2147.872 | VSS
[8 empty] | 2506.608 | 2147.872 | VSS
[8 empty] | 2584.368 | 2147.872 | VSS
[8 empty] | 2662.128 | 2147.872 | VSS
[8 empty] | 2739.888 | 2147.872 | VSS
[8 empty] | 2817.648 | 2147.872 | VSS
[8 empty] | 2895.408 | 2147.872 | VSS
[8 empty] | 2973.168 | 2147.872 | VSS
[8 empty] | 3050.928 | 2147.872 | VSS
[8 empty] | 3128.688 | 2147.872 | VSS
[8 empty] | 3206.448 | 2147.872 | VSS
[8 empty] | 3284.208 | 2147.872 | VSS
[8 empty] | 3361.968 | 2147.872 | VSS
[8 empty] | 3439.728 | 2147.872 | VSS
[8 empty] | 3517.488 | 2147.872 | VSS
[8 empty] | 3595.248 | 2147.872 | VSS
[8 empty] | 3673.008 | 2147.872 | VSS
[8 empty] | 103.09 | 2125.212 | VSS
[8 empty] | 148.09 | 2125.212 | VSS
[8 empty] | 212.688 | 2125.212 | VSS
[8 empty] | 290.448 | 2125.212 | VSS
[8 empty] | 368.208 | 2125.212 | VDD
[8 empty] | 445.968 | 2125.212 | VDD
[8 empty] | 523.728 | 2125.212 | VDD
[8 empty] | 601.488 | 2125.212 | VDD
[8 empty] | 679.248 | 2125.212 | VDD
[8 empty] | 757.008 | 2125.212 | VDD
[8 empty] | 834.768 | 2125.212 | VDD
[8 empty] | 912.528 | 2125.212 | VDD
[8 empty] | 990.288 | 2125.212 | VDD
[8 empty] | 1068.048 | 2125.212 | VDD
[8 empty] | 1145.808 | 2125.212 | VDD
[8 empty] | 1223.568 | 2125.212 | VDD
[8 empty] | 1301.328 | 2125.212 | VDD
[8 empty] | 1379.088 | 2125.212 | VDD
[8 empty] | 1456.848 | 2125.212 | VDD
[8 empty] | 1534.608 | 2125.212 | VDD
[8 empty] | 1612.368 | 2125.212 | VDD
[8 empty] | 1690.128 | 2125.212 | VDD
[8 empty] | 1767.888 | 2125.212 | VDD
[8 empty] | 1845.648 | 2125.212 | VDD
[8 empty] | 1923.408 | 2125.212 | VDD
[8 empty] | 2001.168 | 2125.212 | VDD
[8 empty] | 2078.928 | 2125.212 | VDD
[8 empty] | 2156.688 | 2125.212 | VDD
[8 empty] | 2234.448 | 2125.212 | VDD
[8 empty] | 2312.208 | 2125.212 | VDD
[8 empty] | 2389.968 | 2125.212 | VDD
[8 empty] | 2467.728 | 2125.212 | VDD
[8 empty] | 2545.488 | 2125.212 | VDD
[8 empty] | 2623.248 | 2125.212 | VDD
[8 empty] | 2701.008 | 2125.212 | VDD
[8 empty] | 2778.768 | 2125.212 | VDD
[8 empty] | 2856.528 | 2125.212 | VDD
[8 empty] | 2934.288 | 2125.212 | VDD
[8 empty] | 3012.048 | 2125.212 | VDD
[8 empty] | 3089.808 | 2125.212 | VDD
[8 empty] | 3167.568 | 2125.212 | VDD
[8 empty] | 3245.328 | 2125.212 | VDD
[8 empty] | 3323.088 | 2125.212 | VDD
[8 empty] | 3400.848 | 2125.212 | VDD
[8 empty] | 3478.608 | 2125.212 | VDD
[8 empty] | 3556.368 | 2125.212 | VDD
[8 empty] | 3634.128 | 2125.212 | VDD
[8 empty] | 3711.888 | 2125.212 | VDD
[8 empty] | 3789.648 | 2125.212 | VSS
[8 empty] | 3834.648 | 2125.212 | VSS
[8 empty] | 251.568 | 2102.552 | VSS
[8 empty] | 329.328 | 2102.552 | VSS
[8 empty] | 407.088 | 2102.552 | VSS
[8 empty] | 484.848 | 2102.552 | VSS
[8 empty] | 562.608 | 2102.552 | VSS
[8 empty] | 640.368 | 2102.552 | VSS
[8 empty] | 718.128 | 2102.552 | VSS
[8 empty] | 795.888 | 2102.552 | VSS
[8 empty] | 873.648 | 2102.552 | VSS
[8 empty] | 951.408 | 2102.552 | VSS
[8 empty] | 1029.168 | 2102.552 | VSS
[8 empty] | 1106.928 | 2102.552 | VSS
[8 empty] | 1184.688 | 2102.552 | VSS
[8 empty] | 1262.448 | 2102.552 | VSS
[8 empty] | 1340.208 | 2102.552 | VSS
[8 empty] | 1417.968 | 2102.552 | VSS
[8 empty] | 1495.728 | 2102.552 | VSS
[8 empty] | 1573.488 | 2102.552 | VSS
[8 empty] | 1651.248 | 2102.552 | VSS
[8 empty] | 1729.008 | 2102.552 | VSS
[8 empty] | 1806.768 | 2102.552 | VSS
[8 empty] | 1884.528 | 2102.552 | VSS
[8 empty] | 1962.288 | 2102.552 | VSS
[8 empty] | 2040.048 | 2102.552 | VSS
[8 empty] | 2117.808 | 2102.552 | VSS
[8 empty] | 2195.568 | 2102.552 | VSS
[8 empty] | 2273.328 | 2102.552 | VSS
[8 empty] | 2351.088 | 2102.552 | VSS
[8 empty] | 2428.848 | 2102.552 | VSS
[8 empty] | 2506.608 | 2102.552 | VSS
[8 empty] | 2584.368 | 2102.552 | VSS
[8 empty] | 2662.128 | 2102.552 | VSS
[8 empty] | 2739.888 | 2102.552 | VSS
[8 empty] | 2817.648 | 2102.552 | VSS
[8 empty] | 2895.408 | 2102.552 | VSS
[8 empty] | 2973.168 | 2102.552 | VSS
[8 empty] | 3050.928 | 2102.552 | VSS
[8 empty] | 3128.688 | 2102.552 | VSS
[8 empty] | 3206.448 | 2102.552 | VSS
[8 empty] | 3284.208 | 2102.552 | VSS
[8 empty] | 3361.968 | 2102.552 | VSS
[8 empty] | 3439.728 | 2102.552 | VSS
[8 empty] | 3517.488 | 2102.552 | VSS
[8 empty] | 3595.248 | 2102.552 | VSS
[8 empty] | 3673.008 | 2102.552 | VSS
[8 empty] | 212.688 | 2079.892 | VSS
[8 empty] | 290.448 | 2079.892 | VSS
[8 empty] | 368.208 | 2079.892 | VDD
[8 empty] | 445.968 | 2079.892 | VDD
[8 empty] | 523.728 | 2079.892 | VDD
[8 empty] | 601.488 | 2079.892 | VDD
[8 empty] | 679.248 | 2079.892 | VDD
[8 empty] | 757.008 | 2079.892 | VDD
[8 empty] | 834.768 | 2079.892 | VDD
[8 empty] | 912.528 | 2079.892 | VDD
[8 empty] | 990.288 | 2079.892 | VDD
[8 empty] | 1068.048 | 2079.892 | VDD
[8 empty] | 1145.808 | 2079.892 | VDD
[8 empty] | 1223.568 | 2079.892 | VDD
[8 empty] | 1301.328 | 2079.892 | VDD
[8 empty] | 1379.088 | 2079.892 | VDD
[8 empty] | 1456.848 | 2079.892 | VDD
[8 empty] | 1534.608 | 2079.892 | VDD
[8 empty] | 1612.368 | 2079.892 | VDD
[8 empty] | 1690.128 | 2079.892 | VDD
[8 empty] | 1767.888 | 2079.892 | VDD
[8 empty] | 1845.648 | 2079.892 | VDD
[8 empty] | 1923.408 | 2079.892 | VDD
[8 empty] | 2001.168 | 2079.892 | VDD
[8 empty] | 2078.928 | 2079.892 | VDD
[8 empty] | 2156.688 | 2079.892 | VDD
[8 empty] | 2234.448 | 2079.892 | VDD
[8 empty] | 2312.208 | 2079.892 | VDD
[8 empty] | 2389.968 | 2079.892 | VDD
[8 empty] | 2467.728 | 2079.892 | VDD
[8 empty] | 2545.488 | 2079.892 | VDD
[8 empty] | 2623.248 | 2079.892 | VDD
[8 empty] | 2701.008 | 2079.892 | VDD
[8 empty] | 2778.768 | 2079.892 | VDD
[8 empty] | 2856.528 | 2079.892 | VDD
[8 empty] | 2934.288 | 2079.892 | VDD
[8 empty] | 3012.048 | 2079.892 | VDD
[8 empty] | 3089.808 | 2079.892 | VDD
[8 empty] | 3167.568 | 2079.892 | VDD
[8 empty] | 3245.328 | 2079.892 | VDD
[8 empty] | 3323.088 | 2079.892 | VDD
[8 empty] | 3400.848 | 2079.892 | VDD
[8 empty] | 3478.608 | 2079.892 | VDD
[8 empty] | 3556.368 | 2079.892 | VDD
[8 empty] | 3634.128 | 2079.892 | VDD
[8 empty] | 3711.888 | 2079.892 | VDD
[8 empty] | 251.568 | 2057.232 | VSS
[8 empty] | 329.328 | 2057.232 | VSS
[8 empty] | 407.088 | 2057.232 | VSS
[8 empty] | 484.848 | 2057.232 | VSS
[8 empty] | 562.608 | 2057.232 | VSS
[8 empty] | 640.368 | 2057.232 | VSS
[8 empty] | 718.128 | 2057.232 | VSS
[8 empty] | 795.888 | 2057.232 | VSS
[8 empty] | 873.648 | 2057.232 | VSS
[8 empty] | 951.408 | 2057.232 | VSS
[8 empty] | 1029.168 | 2057.232 | VSS
[8 empty] | 1106.928 | 2057.232 | VSS
[8 empty] | 1184.688 | 2057.232 | VSS
[8 empty] | 1262.448 | 2057.232 | VSS
[8 empty] | 1340.208 | 2057.232 | VSS
[8 empty] | 1417.968 | 2057.232 | VSS
[8 empty] | 1495.728 | 2057.232 | VSS
[8 empty] | 1573.488 | 2057.232 | VSS
[8 empty] | 1651.248 | 2057.232 | VSS
[8 empty] | 1729.008 | 2057.232 | VSS
[8 empty] | 1806.768 | 2057.232 | VSS
[8 empty] | 1884.528 | 2057.232 | VSS
[8 empty] | 1962.288 | 2057.232 | VSS
[8 empty] | 2040.048 | 2057.232 | VSS
[8 empty] | 2117.808 | 2057.232 | VSS
[8 empty] | 2195.568 | 2057.232 | VSS
[8 empty] | 2273.328 | 2057.232 | VSS
[8 empty] | 2351.088 | 2057.232 | VSS
[8 empty] | 2428.848 | 2057.232 | VSS
[8 empty] | 2506.608 | 2057.232 | VSS
[8 empty] | 2584.368 | 2057.232 | VSS
[8 empty] | 2662.128 | 2057.232 | VSS
[8 empty] | 2739.888 | 2057.232 | VSS
[8 empty] | 2817.648 | 2057.232 | VSS
[8 empty] | 2895.408 | 2057.232 | VSS
[8 empty] | 2973.168 | 2057.232 | VSS
[8 empty] | 3050.928 | 2057.232 | VSS
[8 empty] | 3128.688 | 2057.232 | VSS
[8 empty] | 3206.448 | 2057.232 | VSS
[8 empty] | 3284.208 | 2057.232 | VSS
[8 empty] | 3361.968 | 2057.232 | VSS
[8 empty] | 3439.728 | 2057.232 | VSS
[8 empty] | 3517.488 | 2057.232 | VSS
[8 empty] | 3595.248 | 2057.232 | VSS
[8 empty] | 3673.008 | 2057.232 | VSS
[8 empty] | 3750.768 | 2057.232 | VDD
[8 empty] | 212.688 | 2034.572 | VSS
[8 empty] | 290.448 | 2034.572 | VSS
[8 empty] | 368.208 | 2034.572 | VDD
[8 empty] | 445.968 | 2034.572 | VDD
[8 empty] | 523.728 | 2034.572 | VDD
[8 empty] | 601.488 | 2034.572 | VDD
[8 empty] | 679.248 | 2034.572 | VDD
[8 empty] | 757.008 | 2034.572 | VDD
[8 empty] | 834.768 | 2034.572 | VDD
[8 empty] | 912.528 | 2034.572 | VDD
[8 empty] | 990.288 | 2034.572 | VDD
[8 empty] | 1068.048 | 2034.572 | VDD
[8 empty] | 1145.808 | 2034.572 | VDD
[8 empty] | 1223.568 | 2034.572 | VDD
[8 empty] | 1301.328 | 2034.572 | VDD
[8 empty] | 1379.088 | 2034.572 | VDD
[8 empty] | 1456.848 | 2034.572 | VDD
[8 empty] | 1534.608 | 2034.572 | VDD
[8 empty] | 1612.368 | 2034.572 | VDD
[8 empty] | 1690.128 | 2034.572 | VDD
[8 empty] | 1767.888 | 2034.572 | VDD
[8 empty] | 1845.648 | 2034.572 | VDD
[8 empty] | 1923.408 | 2034.572 | VDD
[8 empty] | 2001.168 | 2034.572 | VDD
[8 empty] | 2078.928 | 2034.572 | VDD
[8 empty] | 2156.688 | 2034.572 | VDD
[8 empty] | 2234.448 | 2034.572 | VDD
[8 empty] | 2312.208 | 2034.572 | VDD
[8 empty] | 2389.968 | 2034.572 | VDD
[8 empty] | 2467.728 | 2034.572 | VDD
[8 empty] | 2545.488 | 2034.572 | VDD
[8 empty] | 2623.248 | 2034.572 | VDD
[8 empty] | 2701.008 | 2034.572 | VDD
[8 empty] | 2778.768 | 2034.572 | VDD
[8 empty] | 2856.528 | 2034.572 | VDD
[8 empty] | 2934.288 | 2034.572 | VDD
[8 empty] | 3012.048 | 2034.572 | VDD
[8 empty] | 3089.808 | 2034.572 | VDD
[8 empty] | 3167.568 | 2034.572 | VDD
[8 empty] | 3245.328 | 2034.572 | VDD
[8 empty] | 3323.088 | 2034.572 | VDD
[8 empty] | 3400.848 | 2034.572 | VDD
[8 empty] | 3478.608 | 2034.572 | VDD
[8 empty] | 3556.368 | 2034.572 | VDD
[8 empty] | 3634.128 | 2034.572 | VDD
[8 empty] | 3711.888 | 2034.572 | VDD
[8 empty] | 251.568 | 2011.912 | VSS
[8 empty] | 329.328 | 2011.912 | VSS
[8 empty] | 407.088 | 2011.912 | VSS
[8 empty] | 484.848 | 2011.912 | VSS
[8 empty] | 562.608 | 2011.912 | VSS
[8 empty] | 640.368 | 2011.912 | VSS
[8 empty] | 718.128 | 2011.912 | VSS
[8 empty] | 795.888 | 2011.912 | VSS
[8 empty] | 873.648 | 2011.912 | VSS
[8 empty] | 951.408 | 2011.912 | VSS
[8 empty] | 1029.168 | 2011.912 | VSS
[8 empty] | 1106.928 | 2011.912 | VSS
[8 empty] | 1184.688 | 2011.912 | VSS
[8 empty] | 1262.448 | 2011.912 | VSS
[8 empty] | 1340.208 | 2011.912 | VSS
[8 empty] | 1417.968 | 2011.912 | VSS
[8 empty] | 1495.728 | 2011.912 | VSS
[8 empty] | 1573.488 | 2011.912 | VSS
[8 empty] | 1651.248 | 2011.912 | VSS
[8 empty] | 1729.008 | 2011.912 | VSS
[8 empty] | 1806.768 | 2011.912 | VSS
[8 empty] | 1884.528 | 2011.912 | VSS
[8 empty] | 1962.288 | 2011.912 | VSS
[8 empty] | 2040.048 | 2011.912 | VSS
[8 empty] | 2117.808 | 2011.912 | VSS
[8 empty] | 2195.568 | 2011.912 | VSS
[8 empty] | 2273.328 | 2011.912 | VSS
[8 empty] | 2351.088 | 2011.912 | VSS
[8 empty] | 2428.848 | 2011.912 | VSS
[8 empty] | 2506.608 | 2011.912 | VSS
[8 empty] | 2584.368 | 2011.912 | VSS
[8 empty] | 2662.128 | 2011.912 | VSS
[8 empty] | 2739.888 | 2011.912 | VSS
[8 empty] | 2817.648 | 2011.912 | VSS
[8 empty] | 2895.408 | 2011.912 | VSS
[8 empty] | 2973.168 | 2011.912 | VSS
[8 empty] | 3050.928 | 2011.912 | VSS
[8 empty] | 3128.688 | 2011.912 | VSS
[8 empty] | 3206.448 | 2011.912 | VSS
[8 empty] | 3284.208 | 2011.912 | VSS
[8 empty] | 3361.968 | 2011.912 | VSS
[8 empty] | 3439.728 | 2011.912 | VSS
[8 empty] | 3517.488 | 2011.912 | VSS
[8 empty] | 3595.248 | 2011.912 | VSS
[8 empty] | 3673.008 | 2011.912 | VSS
[8 empty] | 3750.768 | 2011.912 | VDD
[8 empty] | 212.688 | 1989.252 | VSS
[8 empty] | 290.448 | 1989.252 | VSS
[8 empty] | 368.208 | 1989.252 | VSS
[8 empty] | 445.968 | 1989.252 | VSS
[8 empty] | 523.728 | 1989.252 | VSS
[8 empty] | 601.488 | 1989.252 | VSS
[8 empty] | 679.248 | 1989.252 | VSS
[8 empty] | 757.008 | 1989.252 | VSS
[8 empty] | 834.768 | 1989.252 | VSS
[8 empty] | 912.528 | 1989.252 | VDD
[8 empty] | 990.288 | 1989.252 | TC_VDDQ
[8 empty] | 1068.048 | 1989.252 | VDD
[8 empty] | 1145.808 | 1989.252 | VSS
[8 empty] | 1223.568 | 1989.252 | VDD
[8 empty] | 1301.328 | 1989.252 | TC_VDDQ
[8 empty] | 1379.088 | 1989.252 | VDD
[8 empty] | 1456.848 | 1989.252 | VSS
[8 empty] | 1534.608 | 1989.252 | VSS
[8 empty] | 1612.368 | 1989.252 | VSS
[8 empty] | 1690.128 | 1989.252 | VSS
[8 empty] | 1767.888 | 1989.252 | VSS
[8 empty] | 1845.648 | 1989.252 | VSS
[8 empty] | 1923.408 | 1989.252 | VSS
[8 empty] | 2001.168 | 1989.252 | VSS
[8 empty] | 2078.928 | 1989.252 | VDD
[8 empty] | 2156.688 | 1989.252 | TC_VDDQ
[8 empty] | 2234.448 | 1989.252 | VDD
[8 empty] | 2312.208 | 1989.252 | VSS
[8 empty] | 2389.968 | 1989.252 | VDD
[8 empty] | 2467.728 | 1989.252 | TC_VDDQ
[8 empty] | 2545.488 | 1989.252 | VDD
[8 empty] | 2623.248 | 1989.252 | VSS
[8 empty] | 2701.008 | 1989.252 | VSS
[8 empty] | 2778.768 | 1989.252 | VSS
[8 empty] | 2856.528 | 1989.252 | VSS
[8 empty] | 2934.288 | 1989.252 | VSS
[8 empty] | 3012.048 | 1989.252 | VSS
[8 empty] | 3089.808 | 1989.252 | VSS
[8 empty] | 3167.568 | 1989.252 | VSS
[8 empty] | 3245.328 | 1989.252 | VSS
[8 empty] | 3323.088 | 1989.252 | VSS
[8 empty] | 3400.848 | 1989.252 | VSS
[8 empty] | 3478.608 | 1989.252 | VSS
[8 empty] | 3556.368 | 1989.252 | VDD
[8 empty] | 3634.128 | 1989.252 | VSS
[8 empty] | 3711.888 | 1989.252 | VSS
[8 empty] | 3789.648 | 1989.252 | VSS
[8 empty] | 251.568 | 1966.592 | VSS
[8 empty] | 329.328 | 1966.592 | VDD
[8 empty] | 407.088 | 1966.592 | TC_VDDQ
[8 empty] | 484.848 | 1966.592 | VDD
[8 empty] | 562.608 | 1966.592 | VDD
[8 empty] | 640.368 | 1966.592 | VDD
[8 empty] | 718.128 | 1966.592 | TC_VDDQ
[8 empty] | 795.888 | 1966.592 | VDD
[8 empty] | 873.648 | 1966.592 | VDD
[8 empty] | 951.408 | 1966.592 | RDI_LP_CFG[4]
[8 empty] | 1029.168 | 1966.592 | RDI_LP_CFG[6]
[8 empty] | 1106.928 | 1966.592 | VDD
[8 empty] | 1184.688 | 1966.592 | VDD
[8 empty] | 1262.448 | 1966.592 | RDI_PL_CFG[6]
[8 empty] | 1340.208 | 1966.592 | RDI_LP_CFG[8]
[8 empty] | 1417.968 | 1966.592 | VDD
[8 empty] | 1495.728 | 1966.592 | VDD
[8 empty] | 1573.488 | 1966.592 | TC_VDDQ
[8 empty] | 1651.248 | 1966.592 | VDD
[8 empty] | 1729.008 | 1966.592 | VDD
[8 empty] | 1806.768 | 1966.592 | VDD
[8 empty] | 1884.528 | 1966.592 | TC_VDDQ
[8 empty] | 1962.288 | 1966.592 | VDD
[8 empty] | 2040.048 | 1966.592 | VDD
[8 empty] | 2117.808 | 1966.592 | RDI_LP_CFG[12]
[8 empty] | 2195.568 | 1966.592 | RDI_LP_CFG[14]
[8 empty] | 2273.328 | 1966.592 | VDD
[8 empty] | 2351.088 | 1966.592 | VDD
[8 empty] | 2428.848 | 1966.592 | RDI_PL_CFG[14]
[8 empty] | 2506.608 | 1966.592 | RDI_PL_CFG[15]
[8 empty] | 2584.368 | 1966.592 | VDD
[8 empty] | 2662.128 | 1966.592 | VDD
[8 empty] | 2739.888 | 1966.592 | TC_VDDQ
[8 empty] | 2817.648 | 1966.592 | VDD
[8 empty] | 2895.408 | 1966.592 | VDD
[8 empty] | 2973.168 | 1966.592 | VDD
[8 empty] | 3050.928 | 1966.592 | TC_VDDQ
[8 empty] | 3128.688 | 1966.592 | VDD
[8 empty] | 3206.448 | 1966.592 | VDD
[8 empty] | 3284.208 | 1966.592 | VDD
[8 empty] | 3361.968 | 1966.592 | VDD
[8 empty] | 3439.728 | 1966.592 | VDD
[8 empty] | 3517.488 | 1966.592 | asense
[8 empty] | 3595.248 | 1966.592 | asrc
[8 empty] | 3673.008 | 1966.592 | VDD
[8 empty] | 3750.768 | 1966.592 | VDD
[8 empty] | 3828.528 | 1966.592 | VDD
[8 empty] | 212.688 | 1943.932 | VSS
[8 empty] | 290.448 | 1943.932 | VSS
[8 empty] | 368.208 | 1943.932 | RDI_LP_CFG[0]
[8 empty] | 445.968 | 1943.932 | RDI_PL_CFG[1]
[8 empty] | 523.728 | 1943.932 | VSS
[8 empty] | 601.488 | 1943.932 | VSS
[8 empty] | 679.248 | 1943.932 | RDI_LP_CFG[2]
[8 empty] | 757.008 | 1943.932 | RDI_PL_CFG[19]
[8 empty] | 834.768 | 1943.932 | VSS
[8 empty] | 912.528 | 1943.932 | VSS
[8 empty] | 990.288 | 1943.932 | VDD
[8 empty] | 1068.048 | 1943.932 | VSS
[8 empty] | 1145.808 | 1943.932 | VSS
[8 empty] | 1223.568 | 1943.932 | VSS
[8 empty] | 1301.328 | 1943.932 | VDD
[8 empty] | 1379.088 | 1943.932 | VSS
[8 empty] | 1456.848 | 1943.932 | VSS
[8 empty] | 1534.608 | 1943.932 | RDI_PL_CFG[8]
[8 empty] | 1612.368 | 1943.932 | RDI_LP_CFG[10]
[8 empty] | 1690.128 | 1943.932 | VSS
[8 empty] | 1767.888 | 1943.932 | VSS
[8 empty] | 1845.648 | 1943.932 | RDI_LP_CFG[11]
[8 empty] | 1923.408 | 1943.932 | RDI_PL_CFG[11]
[8 empty] | 2001.168 | 1943.932 | VSS
[8 empty] | 2078.928 | 1943.932 | VSS
[8 empty] | 2156.688 | 1943.932 | VDD
[8 empty] | 2234.448 | 1943.932 | VSS
[8 empty] | 2312.208 | 1943.932 | VSS
[8 empty] | 2389.968 | 1943.932 | VSS
[8 empty] | 2467.728 | 1943.932 | VDD
[8 empty] | 2545.488 | 1943.932 | VSS
[8 empty] | 2623.248 | 1943.932 | VSS
[8 empty] | 2701.008 | 1943.932 | RDI_CFG_CLK
[8 empty] | 2778.768 | 1943.932 | RDI_PL_CFG_CRD
[8 empty] | 2856.528 | 1943.932 | VSS
[8 empty] | 2934.288 | 1943.932 | VSS
[8 empty] | 3012.048 | 1943.932 | TDI
[8 empty] | 3089.808 | 1943.932 | VSS
[8 empty] | 3167.568 | 1943.932 | VSS
[8 empty] | 3245.328 | 1943.932 | VSS
[8 empty] | 3323.088 | 1943.932 | CLK_P
[8 empty] | 3400.848 | 1943.932 | VSS
[8 empty] | 3478.608 | 1943.932 | VSS
[8 empty] | 3556.368 | 1943.932 | VDD
[8 empty] | 3634.128 | 1943.932 | VSS
[8 empty] | 3711.888 | 1943.932 | VSS
[8 empty] | 3789.648 | 1943.932 | VSS
[8 empty] | 96.048 | 1921.272 | VSS
[8 empty] | 173.808 | 1921.272 | VSS
[8 empty] | 251.568 | 1921.272 | VSS
[8 empty] | 329.328 | 1921.272 | VSS
[8 empty] | 407.088 | 1921.272 | VDD
[8 empty] | 484.848 | 1921.272 | VSS
[8 empty] | 562.608 | 1921.272 | VDD
[8 empty] | 640.368 | 1921.272 | VSS
[8 empty] | 718.128 | 1921.272 | VDD
[8 empty] | 795.888 | 1921.272 | VSS
[8 empty] | 873.648 | 1921.272 | VDD
[8 empty] | 951.408 | 1921.272 | RDI_PL_CFG[4]
[8 empty] | 1029.168 | 1921.272 | RDI_LP_CFG[5]
[8 empty] | 1106.928 | 1921.272 | VDD
[8 empty] | 1184.688 | 1921.272 | VDD
[8 empty] | 1262.448 | 1921.272 | RDI_LP_CFG[7]
[8 empty] | 1340.208 | 1921.272 | RDI_PL_CFG[7]
[8 empty] | 1417.968 | 1921.272 | VDD
[8 empty] | 1495.728 | 1921.272 | VSS
[8 empty] | 1573.488 | 1921.272 | VDD
[8 empty] | 1651.248 | 1921.272 | VSS
[8 empty] | 1729.008 | 1921.272 | VDD
[8 empty] | 1806.768 | 1921.272 | VSS
[8 empty] | 1884.528 | 1921.272 | VDD
[8 empty] | 1962.288 | 1921.272 | VSS
[8 empty] | 2040.048 | 1921.272 | VDD
[8 empty] | 2117.808 | 1921.272 | RDI_LP_CFG[13]
[8 empty] | 2195.568 | 1921.272 | RDI_PL_CFG[13]
[8 empty] | 2273.328 | 1921.272 | VDD
[8 empty] | 2351.088 | 1921.272 | VDD
[8 empty] | 2428.848 | 1921.272 | RDI_LP_CFG[30]
[8 empty] | 2506.608 | 1921.272 | RDI_LP_CFG[15]
[8 empty] | 2584.368 | 1921.272 | VDD
[8 empty] | 2662.128 | 1921.272 | VSS
[8 empty] | 2739.888 | 1921.272 | VDD
[8 empty] | 2817.648 | 1921.272 | VSS
[8 empty] | 2895.408 | 1921.272 | VDD
[8 empty] | 2973.168 | 1921.272 | VSS
[8 empty] | 3050.928 | 1921.272 | VDD
[8 empty] | 3128.688 | 1921.272 | VDD
[8 empty] | 3206.448 | 1921.272 | VDD
[8 empty] | 3284.208 | 1921.272 | CLK_P
[8 empty] | 3361.968 | 1921.272 | VDD
[8 empty] | 3439.728 | 1921.272 | VDD
[8 empty] | 3517.488 | 1921.272 | asense
[8 empty] | 3595.248 | 1921.272 | asrc
[8 empty] | 3673.008 | 1921.272 | VDD
[8 empty] | 3750.768 | 1921.272 | VDD
[8 empty] | 3828.528 | 1921.272 | VDD
[8 empty] | 134.928 | 1898.612 | VSS
[8 empty] | 212.688 | 1898.612 | VSS
[8 empty] | 290.448 | 1898.612 | VSS
[8 empty] | 368.208 | 1898.612 | RDI_PL_CFG[0]
[8 empty] | 445.968 | 1898.612 | RDI_LP_CFG[1]
[8 empty] | 523.728 | 1898.612 | VSS
[8 empty] | 601.488 | 1898.612 | VSS
[8 empty] | 679.248 | 1898.612 | RDI_LP_CFG[3]
[8 empty] | 757.008 | 1898.612 | RDI_PL_CFG[2]
[8 empty] | 834.768 | 1898.612 | VSS
[8 empty] | 912.528 | 1898.612 | TC_VDDQ
[8 empty] | 990.288 | 1898.612 | TC_VDDQ
[8 empty] | 1068.048 | 1898.612 | TC_VDDQ
[8 empty] | 1145.808 | 1898.612 | VSS
[8 empty] | 1223.568 | 1898.612 | TC_VDDQ
[8 empty] | 1301.328 | 1898.612 | TC_VDDQ
[8 empty] | 1379.088 | 1898.612 | TC_VDDQ
[8 empty] | 1456.848 | 1898.612 | VSS
[8 empty] | 1534.608 | 1898.612 | RDI_PL_CFG[9]
[8 empty] | 1612.368 | 1898.612 | RDI_PL_CFG[24]
[8 empty] | 1690.128 | 1898.612 | VSS
[8 empty] | 1767.888 | 1898.612 | VSS
[8 empty] | 1845.648 | 1898.612 | RDI_PL_CFG[10]
[8 empty] | 1923.408 | 1898.612 | RDI_LP_CFG[27]
[8 empty] | 2001.168 | 1898.612 | VSS
[8 empty] | 2078.928 | 1898.612 | TC_VDDQ
[8 empty] | 2156.688 | 1898.612 | TC_VDDQ
[8 empty] | 2234.448 | 1898.612 | TC_VDDQ
[8 empty] | 2312.208 | 1898.612 | VSS
[8 empty] | 2389.968 | 1898.612 | TC_VDDQ
[8 empty] | 2467.728 | 1898.612 | TC_VDDQ
[8 empty] | 2545.488 | 1898.612 | TC_VDDQ
[8 empty] | 2623.248 | 1898.612 | VSS
[8 empty] | 2701.008 | 1898.612 | RDI_LP_CFG_VLD
[8 empty] | 2778.768 | 1898.612 | RDI_PL_CFG_VLD
[8 empty] | 2856.528 | 1898.612 | VSS
[8 empty] | 2934.288 | 1898.612 | VSS
[8 empty] | 3012.048 | 1898.612 | TDO
[8 empty] | 3089.808 | 1898.612 | VSS
[8 empty] | 3167.568 | 1898.612 | VSS
[8 empty] | 3245.328 | 1898.612 | VSS
[8 empty] | 3323.088 | 1898.612 | CLK_N
[8 empty] | 3400.848 | 1898.612 | VSS
[8 empty] | 3478.608 | 1898.612 | VSS
[8 empty] | 3556.368 | 1898.612 | VDD
[8 empty] | 3634.128 | 1898.612 | VSS
[8 empty] | 3711.888 | 1898.612 | VSS
[8 empty] | 3789.648 | 1898.612 | VSS
[8 empty] | 96.048 | 1875.952 | VSS
[8 empty] | 173.808 | 1875.952 | VSS
[8 empty] | 251.568 | 1875.952 | VSS
[8 empty] | 329.328 | 1875.952 | TC_VDDQ
[8 empty] | 407.088 | 1875.952 | TC_VDDQ
[8 empty] | 484.848 | 1875.952 | TC_VDDQ
[8 empty] | 562.608 | 1875.952 | VDD
[8 empty] | 640.368 | 1875.952 | TC_VDDQ
[8 empty] | 718.128 | 1875.952 | TC_VDDQ
[8 empty] | 795.888 | 1875.952 | TC_VDDQ
[8 empty] | 873.648 | 1875.952 | VDD
[8 empty] | 951.408 | 1875.952 | RDI_PL_CFG[20]
[8 empty] | 1029.168 | 1875.952 | RDI_PL_CFG[5]
[8 empty] | 1106.928 | 1875.952 | VDD
[8 empty] | 1184.688 | 1875.952 | VDD
[8 empty] | 1262.448 | 1875.952 | RDI_PL_CFG[21]
[8 empty] | 1340.208 | 1875.952 | RDI_LP_CFG[23]
[8 empty] | 1417.968 | 1875.952 | VDD
[8 empty] | 1495.728 | 1875.952 | TC_VDDQ
[8 empty] | 1573.488 | 1875.952 | TC_VDDQ
[8 empty] | 1651.248 | 1875.952 | TC_VDDQ
[8 empty] | 1729.008 | 1875.952 | VDD
[8 empty] | 1806.768 | 1875.952 | TC_VDDQ
[8 empty] | 1884.528 | 1875.952 | TC_VDDQ
[8 empty] | 1962.288 | 1875.952 | TC_VDDQ
[8 empty] | 2040.048 | 1875.952 | VDD
[8 empty] | 2117.808 | 1875.952 | RDI_PL_CFG[12]
[8 empty] | 2195.568 | 1875.952 | RDI_LP_CFG[29]
[8 empty] | 2273.328 | 1875.952 | VDD
[8 empty] | 2351.088 | 1875.952 | VDD
[8 empty] | 2428.848 | 1875.952 | RDI_PL_CFG[30]
[8 empty] | 2506.608 | 1875.952 | RDI_LP_CFG[31]
[8 empty] | 2584.368 | 1875.952 | VDD
[8 empty] | 2662.128 | 1875.952 | TC_VDDQ
[8 empty] | 2739.888 | 1875.952 | TC_VDDQ
[8 empty] | 2817.648 | 1875.952 | TC_VDDQ
[8 empty] | 2895.408 | 1875.952 | VDD
[8 empty] | 2973.168 | 1875.952 | TC_VDDQ
[8 empty] | 3050.928 | 1875.952 | TC_VDDQ
[8 empty] | 3128.688 | 1875.952 | TC_VDDQ
[8 empty] | 3206.448 | 1875.952 | VDD
[8 empty] | 3284.208 | 1875.952 | VDD
[8 empty] | 3361.968 | 1875.952 | CLK_N
[8 empty] | 3439.728 | 1875.952 | VDD
[8 empty] | 3517.488 | 1875.952 | csense
[8 empty] | 3595.248 | 1875.952 | csrc
[8 empty] | 3673.008 | 1875.952 | VDD
[8 empty] | 3750.768 | 1875.952 | VDD
[8 empty] | 3828.528 | 1875.952 | VDD
[8 empty] | 134.928 | 1853.292 | VSS
[8 empty] | 212.688 | 1853.292 | VSS
[8 empty] | 290.448 | 1853.292 | VSS
[8 empty] | 368.208 | 1853.292 | RDI_PL_CFG[16]
[8 empty] | 445.968 | 1853.292 | RDI_PL_CFG[17]
[8 empty] | 523.728 | 1853.292 | VSS
[8 empty] | 601.488 | 1853.292 | VSS
[8 empty] | 679.248 | 1853.292 | RDI_LP_CFG[18]
[8 empty] | 757.008 | 1853.292 | RDI_PL_CFG[3]
[8 empty] | 834.768 | 1853.292 | VSS
[8 empty] | 912.528 | 1853.292 | VDD
[8 empty] | 990.288 | 1853.292 | VSS
[8 empty] | 1068.048 | 1853.292 | VDD
[8 empty] | 1145.808 | 1853.292 | VSS
[8 empty] | 1223.568 | 1853.292 | VDD
[8 empty] | 1301.328 | 1853.292 | VSS
[8 empty] | 1379.088 | 1853.292 | VDD
[8 empty] | 1456.848 | 1853.292 | VSS
[8 empty] | 1534.608 | 1853.292 | RDI_LP_CFG[9]
[8 empty] | 1612.368 | 1853.292 | RDI_LP_CFG[25]
[8 empty] | 1690.128 | 1853.292 | VSS
[8 empty] | 1767.888 | 1853.292 | VSS
[8 empty] | 1845.648 | 1853.292 | RDI_PL_CFG[25]
[8 empty] | 1923.408 | 1853.292 | RDI_PL_CFG[27]
[8 empty] | 2001.168 | 1853.292 | VSS
[8 empty] | 2078.928 | 1853.292 | VDD
[8 empty] | 2156.688 | 1853.292 | VSS
[8 empty] | 2234.448 | 1853.292 | VDD
[8 empty] | 2312.208 | 1853.292 | VSS
[8 empty] | 2389.968 | 1853.292 | VDD
[8 empty] | 2467.728 | 1853.292 | VSS
[8 empty] | 2545.488 | 1853.292 | VDD
[8 empty] | 2623.248 | 1853.292 | VSS
[8 empty] | 2701.008 | 1853.292 | RDI_MODE
[8 empty] | 2778.768 | 1853.292 | TMS
[8 empty] | 2856.528 | 1853.292 | VSS
[8 empty] | 2934.288 | 1853.292 | VSS
[8 empty] | 3012.048 | 1853.292 | DBG_SEL[1]
[8 empty] | 3089.808 | 1853.292 | DBG_SEL[0]
[8 empty] | 3167.568 | 1853.292 | VSS
[8 empty] | 3245.328 | 1853.292 | VSS
[8 empty] | 3323.088 | 1853.292 | VSS
[8 empty] | 3400.848 | 1853.292 | VSS
[8 empty] | 3478.608 | 1853.292 | VSS
[8 empty] | 3556.368 | 1853.292 | VDD
[8 empty] | 3634.128 | 1853.292 | VSS
[8 empty] | 3711.888 | 1853.292 | VSS
[8 empty] | 3789.648 | 1853.292 | VSS
[8 empty] | 96.048 | 1830.632 | VSS
[8 empty] | 173.808 | 1830.632 | VSS
[8 empty] | 251.568 | 1830.632 | VSS
[8 empty] | 329.328 | 1830.632 | VDD
[8 empty] | 407.088 | 1830.632 | VSS
[8 empty] | 484.848 | 1830.632 | VDD
[8 empty] | 562.608 | 1830.632 | VDD
[8 empty] | 640.368 | 1830.632 | VDD
[8 empty] | 718.128 | 1830.632 | VSS
[8 empty] | 795.888 | 1830.632 | VDD
[8 empty] | 873.648 | 1830.632 | VDD
[8 empty] | 951.408 | 1830.632 | RDI_LP_CFG[20]
[8 empty] | 1029.168 | 1830.632 | RDI_LP_CFG[21]
[8 empty] | 1106.928 | 1830.632 | VDD
[8 empty] | 1184.688 | 1830.632 | VDD
[8 empty] | 1262.448 | 1830.632 | RDI_LP_CFG[22]
[8 empty] | 1340.208 | 1830.632 | RDI_PL_CFG[22]
[8 empty] | 1417.968 | 1830.632 | VDD
[8 empty] | 1495.728 | 1830.632 | VDD
[8 empty] | 1573.488 | 1830.632 | VSS
[8 empty] | 1651.248 | 1830.632 | VDD
[8 empty] | 1729.008 | 1830.632 | VDD
[8 empty] | 1806.768 | 1830.632 | VDD
[8 empty] | 1884.528 | 1830.632 | VSS
[8 empty] | 1962.288 | 1830.632 | VDD
[8 empty] | 2040.048 | 1830.632 | VDD
[8 empty] | 2117.808 | 1830.632 | RDI_PL_CFG[28]
[8 empty] | 2195.568 | 1830.632 | RDI_LP_CFG[28]
[8 empty] | 2273.328 | 1830.632 | VDD
[8 empty] | 2351.088 | 1830.632 | VDD
[8 empty] | 2428.848 | 1830.632 | RDI_PL_CFG[29]
[8 empty] | 2506.608 | 1830.632 | RDI_PL_CFG[31]
[8 empty] | 2584.368 | 1830.632 | VDD
[8 empty] | 2662.128 | 1830.632 | VDD
[8 empty] | 2739.888 | 1830.632 | VSS
[8 empty] | 2817.648 | 1830.632 | VDD
[8 empty] | 2895.408 | 1830.632 | VDD
[8 empty] | 2973.168 | 1830.632 | VDD
[8 empty] | 3050.928 | 1830.632 | VSS
[8 empty] | 3128.688 | 1830.632 | VDD
[8 empty] | 3206.448 | 1830.632 | VDD
[8 empty] | 3284.208 | 1830.632 | VDD
[8 empty] | 3361.968 | 1830.632 | VDD
[8 empty] | 3439.728 | 1830.632 | VDD
[8 empty] | 3517.488 | 1830.632 | csense
[8 empty] | 3595.248 | 1830.632 | csrc
[8 empty] | 3673.008 | 1830.632 | VDD
[8 empty] | 3750.768 | 1830.632 | VDD
[8 empty] | 3828.528 | 1830.632 | VDD
[8 empty] | 134.928 | 1807.972 | VSS
[8 empty] | 212.688 | 1807.972 | VSS
[8 empty] | 290.448 | 1807.972 | VSS
[8 empty] | 368.208 | 1807.972 | RDI_LP_CFG[16]
[8 empty] | 445.968 | 1807.972 | RDI_LP_CFG[17]
[8 empty] | 523.728 | 1807.972 | VSS
[8 empty] | 601.488 | 1807.972 | VSS
[8 empty] | 679.248 | 1807.972 | RDI_PL_CFG[18]
[8 empty] | 757.008 | 1807.972 | RDI_LP_CFG[19]
[8 empty] | 834.768 | 1807.972 | VSS
[8 empty] | 912.528 | 1807.972 | VSS
[8 empty] | 990.288 | 1807.972 | TC_VDDQ
[8 empty] | 1068.048 | 1807.972 | VSS
[8 empty] | 1145.808 | 1807.972 | VSS
[8 empty] | 1223.568 | 1807.972 | VSS
[8 empty] | 1301.328 | 1807.972 | TC_VDDQ
[8 empty] | 1379.088 | 1807.972 | VSS
[8 empty] | 1456.848 | 1807.972 | VSS
[8 empty] | 1534.608 | 1807.972 | RDI_LP_CFG[24]
[8 empty] | 1612.368 | 1807.972 | RDI_PL_CFG[23]
[8 empty] | 1690.128 | 1807.972 | VSS
[8 empty] | 1767.888 | 1807.972 | VSS
[8 empty] | 1845.648 | 1807.972 | RDI_PL_CFG[26]
[8 empty] | 1923.408 | 1807.972 | RDI_LP_CFG[26]
[8 empty] | 2001.168 | 1807.972 | VSS
[8 empty] | 2078.928 | 1807.972 | VSS
[8 empty] | 2156.688 | 1807.972 | TC_VDDQ
[8 empty] | 2234.448 | 1807.972 | VSS
[8 empty] | 2312.208 | 1807.972 | VSS
[8 empty] | 2389.968 | 1807.972 | VSS
[8 empty] | 2467.728 | 1807.972 | TC_VDDQ
[8 empty] | 2545.488 | 1807.972 | VSS
[8 empty] | 2623.248 | 1807.972 | VSS
[8 empty] | 2701.008 | 1807.972 | RDI_LP_CFG_CRD
[8 empty] | 2778.768 | 1807.972 | TRST_N
[8 empty] | 2856.528 | 1807.972 | VSS
[8 empty] | 2934.288 | 1807.972 | VSS
[8 empty] | 3012.048 | 1807.972 | CHIP_RST_N
[8 empty] | 3089.808 | 1807.972 | TCK
[8 empty] | 3167.568 | 1807.972 | VSS
[8 empty] | 3245.328 | 1807.972 | VSS
[8 empty] | 3323.088 | 1807.972 | VSS
[8 empty] | 3400.848 | 1807.972 | VSS
[8 empty] | 3478.608 | 1807.972 | VSS
[8 empty] | 3556.368 | 1807.972 | VDD
[8 empty] | 3634.128 | 1807.972 | VSS
[8 empty] | 3711.888 | 1807.972 | VSS
[8 empty] | 3789.648 | 1807.972 | VSS
[8 empty] | 96.048 | 1785.312 | VSS
[8 empty] | 173.808 | 1785.312 | VSS
[8 empty] | 251.568 | 1785.312 | VSS
[8 empty] | 329.328 | 1785.312 | VSS
[8 empty] | 407.088 | 1785.312 | TC_VDDQ
[8 empty] | 484.848 | 1785.312 | VSS
[8 empty] | 562.608 | 1785.312 | VDD
[8 empty] | 640.368 | 1785.312 | VSS
[8 empty] | 718.128 | 1785.312 | TC_VDDQ
[8 empty] | 795.888 | 1785.312 | VSS
[8 empty] | 873.648 | 1785.312 | VDD
[8 empty] | 951.408 | 1785.312 | VDD
[8 empty] | 1029.168 | 1785.312 | VDD
[8 empty] | 1106.928 | 1785.312 | VDD
[8 empty] | 1184.688 | 1785.312 | VDD
[8 empty] | 1262.448 | 1785.312 | VDD
[8 empty] | 1340.208 | 1785.312 | VDD
[8 empty] | 1417.968 | 1785.312 | VDD
[8 empty] | 1495.728 | 1785.312 | VSS
[8 empty] | 1573.488 | 1785.312 | TC_VDDQ
[8 empty] | 1651.248 | 1785.312 | VSS
[8 empty] | 1729.008 | 1785.312 | VDD
[8 empty] | 1806.768 | 1785.312 | VSS
[8 empty] | 1884.528 | 1785.312 | TC_VDDQ
[8 empty] | 1962.288 | 1785.312 | VSS
[8 empty] | 2040.048 | 1785.312 | VDD
[8 empty] | 2117.808 | 1785.312 | VDD
[8 empty] | 2195.568 | 1785.312 | VDD
[8 empty] | 2273.328 | 1785.312 | VDD
[8 empty] | 2351.088 | 1785.312 | VDD
[8 empty] | 2428.848 | 1785.312 | VDD
[8 empty] | 2506.608 | 1785.312 | VDD
[8 empty] | 2584.368 | 1785.312 | VDD
[8 empty] | 2662.128 | 1785.312 | VSS
[8 empty] | 2739.888 | 1785.312 | TC_VDDQ
[8 empty] | 2817.648 | 1785.312 | VSS
[8 empty] | 2895.408 | 1785.312 | VDD
[8 empty] | 2973.168 | 1785.312 | VSS
[8 empty] | 3050.928 | 1785.312 | TC_VDDQ
[8 empty] | 3128.688 | 1785.312 | VSS
[8 empty] | 3206.448 | 1785.312 | VDD
[8 empty] | 3284.208 | 1785.312 | VDD
[8 empty] | 3361.968 | 1785.312 | VDD
[8 empty] | 3439.728 | 1785.312 | VDD
[8 empty] | 3517.488 | 1785.312 | VDD
[8 empty] | 3595.248 | 1785.312 | VDD
[8 empty] | 3673.008 | 1785.312 | VDD
[8 empty] | 3750.768 | 1785.312 | VDD
[8 empty] | 3828.528 | 1785.312 | VDD
[8 empty] | 134.928 | 1762.652 | VSS
[8 empty] | 212.688 | 1762.652 | VSS
[8 empty] | 290.448 | 1762.652 | VSS
[8 empty] | 368.208 | 1762.652 | VSS
[8 empty] | 445.968 | 1762.652 | VSS
[8 empty] | 523.728 | 1762.652 | VSS
[8 empty] | 601.488 | 1762.652 | VSS
[8 empty] | 679.248 | 1762.652 | VSS
[8 empty] | 757.008 | 1762.652 | VSS
[8 empty] | 834.768 | 1762.652 | VSS
[8 empty] | 912.528 | 1762.652 | VSS
[8 empty] | 990.288 | 1762.652 | VSS
[8 empty] | 1068.048 | 1762.652 | VSS
[8 empty] | 1145.808 | 1762.652 | VSS
[8 empty] | 1223.568 | 1762.652 | VSS
[8 empty] | 1301.328 | 1762.652 | VSS
[8 empty] | 1379.088 | 1762.652 | VSS
[8 empty] | 1456.848 | 1762.652 | VSS
[8 empty] | 1534.608 | 1762.652 | VSS
[8 empty] | 1612.368 | 1762.652 | VSS
[8 empty] | 1690.128 | 1762.652 | VSS
[8 empty] | 1767.888 | 1762.652 | VSS
[8 empty] | 1845.648 | 1762.652 | VSS
[8 empty] | 1923.408 | 1762.652 | VSS
[8 empty] | 2001.168 | 1762.652 | VSS
[8 empty] | 2078.928 | 1762.652 | VSS
[8 empty] | 2156.688 | 1762.652 | VSS
[8 empty] | 2234.448 | 1762.652 | VSS
[8 empty] | 2312.208 | 1762.652 | VSS
[8 empty] | 2389.968 | 1762.652 | VSS
[8 empty] | 2467.728 | 1762.652 | VSS
[8 empty] | 2545.488 | 1762.652 | VSS
[8 empty] | 2623.248 | 1762.652 | VSS
[8 empty] | 2701.008 | 1762.652 | VSS
[8 empty] | 2778.768 | 1762.652 | VSS
[8 empty] | 2856.528 | 1762.652 | VSS
[8 empty] | 2934.288 | 1762.652 | VSS
[8 empty] | 3012.048 | 1762.652 | VSS
[8 empty] | 3089.808 | 1762.652 | VSS
[8 empty] | 3167.568 | 1762.652 | VSS
[8 empty] | 3245.328 | 1762.652 | VSS
[8 empty] | 3323.088 | 1762.652 | VSS
[8 empty] | 3400.848 | 1762.652 | VSS
[8 empty] | 3478.608 | 1762.652 | VSS
[8 empty] | 3556.368 | 1762.652 | VSS
[8 empty] | 3634.128 | 1762.652 | VSS
[8 empty] | 3711.888 | 1762.652 | VSS
[8 empty] | 3789.648 | 1762.652 | VSS
[8 empty] | 96.048 | 1739.992 | VSS
[8 empty] | 173.808 | 1739.992 | VSS
[8 empty] | 251.568 | 1739.992 | VSS
[8 empty] | 329.328 | 1739.992 | VDD
[8 empty] | 407.088 | 1739.992 | VDD
[8 empty] | 484.848 | 1739.992 | VDD
[8 empty] | 562.608 | 1739.992 | VDD
[8 empty] | 640.368 | 1739.992 | VDD
[8 empty] | 718.128 | 1739.992 | VDD
[8 empty] | 795.888 | 1739.992 | VDD
[8 empty] | 873.648 | 1739.992 | VDD
[8 empty] | 951.408 | 1739.992 | VDD
[8 empty] | 1029.168 | 1739.992 | VDD
[8 empty] | 1106.928 | 1739.992 | VDD
[8 empty] | 1184.688 | 1739.992 | VDD
[8 empty] | 1262.448 | 1739.992 | VDD
[8 empty] | 1340.208 | 1739.992 | VDD
[8 empty] | 1417.968 | 1739.992 | VDD
[8 empty] | 1495.728 | 1739.992 | VDD
[8 empty] | 1573.488 | 1739.992 | VDD
[8 empty] | 1651.248 | 1739.992 | VDD
[8 empty] | 1729.008 | 1739.992 | VDD
[8 empty] | 1806.768 | 1739.992 | VDD
[8 empty] | 1884.528 | 1739.992 | VDD
[8 empty] | 1962.288 | 1739.992 | VDD
[8 empty] | 2040.048 | 1739.992 | VDD
[8 empty] | 2117.808 | 1739.992 | VDD
[8 empty] | 2195.568 | 1739.992 | VDD
[8 empty] | 2273.328 | 1739.992 | VDD
[8 empty] | 2351.088 | 1739.992 | VDD
[8 empty] | 2428.848 | 1739.992 | VDD
[8 empty] | 2506.608 | 1739.992 | VDD
[8 empty] | 2584.368 | 1739.992 | VDD
[8 empty] | 2662.128 | 1739.992 | VDD
[8 empty] | 2739.888 | 1739.992 | VDD
[8 empty] | 2817.648 | 1739.992 | VDD
[8 empty] | 2895.408 | 1739.992 | VDD
[8 empty] | 2973.168 | 1739.992 | VDD
[8 empty] | 3050.928 | 1739.992 | VDD
[8 empty] | 3128.688 | 1739.992 | VDD
[8 empty] | 3206.448 | 1739.992 | VDD
[8 empty] | 3284.208 | 1739.992 | VDD
[8 empty] | 3361.968 | 1739.992 | VDD
[8 empty] | 3439.728 | 1739.992 | VDD
[8 empty] | 3517.488 | 1739.992 | VDD
[8 empty] | 3595.248 | 1739.992 | VDD
[8 empty] | 3673.008 | 1739.992 | VDD
[8 empty] | 3750.768 | 1739.992 | VDD
[8 empty] | 3828.528 | 1739.992 | VDD
[8 empty] | 134.928 | 1717.332 | VSS
[8 empty] | 212.688 | 1717.332 | VSS
[8 empty] | 290.448 | 1717.332 | VSS
[8 empty] | 368.208 | 1717.332 | VSS
[8 empty] | 445.968 | 1717.332 | VSS
[8 empty] | 523.728 | 1717.332 | VSS
[8 empty] | 601.488 | 1717.332 | VSS
[8 empty] | 679.248 | 1717.332 | VSS
[8 empty] | 757.008 | 1717.332 | VSS
[8 empty] | 834.768 | 1717.332 | VSS
[8 empty] | 912.528 | 1717.332 | VSS
[8 empty] | 990.288 | 1717.332 | VSS
[8 empty] | 1068.048 | 1717.332 | VSS
[8 empty] | 1145.808 | 1717.332 | VSS
[8 empty] | 1223.568 | 1717.332 | VSS
[8 empty] | 1301.328 | 1717.332 | VSS
[8 empty] | 1379.088 | 1717.332 | VSS
[8 empty] | 1456.848 | 1717.332 | VSS
[8 empty] | 1534.608 | 1717.332 | VSS
[8 empty] | 1612.368 | 1717.332 | VSS
[8 empty] | 1690.128 | 1717.332 | VSS
[8 empty] | 1767.888 | 1717.332 | VSS
[8 empty] | 1845.648 | 1717.332 | VSS
[8 empty] | 1923.408 | 1717.332 | VSS
[8 empty] | 2001.168 | 1717.332 | VSS
[8 empty] | 2078.928 | 1717.332 | VSS
[8 empty] | 2156.688 | 1717.332 | VSS
[8 empty] | 2234.448 | 1717.332 | VSS
[8 empty] | 2312.208 | 1717.332 | VSS
[8 empty] | 2389.968 | 1717.332 | VSS
[8 empty] | 2467.728 | 1717.332 | VSS
[8 empty] | 2545.488 | 1717.332 | VSS
[8 empty] | 2623.248 | 1717.332 | VSS
[8 empty] | 2701.008 | 1717.332 | VSS
[8 empty] | 2778.768 | 1717.332 | VSS
[8 empty] | 2856.528 | 1717.332 | VSS
[8 empty] | 2934.288 | 1717.332 | VSS
[8 empty] | 3012.048 | 1717.332 | VSS
[8 empty] | 3089.808 | 1717.332 | VSS
[8 empty] | 3167.568 | 1717.332 | VSS
[8 empty] | 3245.328 | 1717.332 | VSS
[8 empty] | 3323.088 | 1717.332 | VSS
[8 empty] | 3400.848 | 1717.332 | VSS
[8 empty] | 3478.608 | 1717.332 | VSS
[8 empty] | 3556.368 | 1717.332 | VSS
[8 empty] | 3634.128 | 1717.332 | VSS
[8 empty] | 3711.888 | 1717.332 | VSS
[8 empty] | 3789.648 | 1717.332 | VSS
[8 empty] | 96.048 | 1694.672 | VSS
[8 empty] | 173.808 | 1694.672 | VSS
[8 empty] | 251.568 | 1694.672 | VSS
[8 empty] | 329.328 | 1694.672 | VDD
[8 empty] | 407.088 | 1694.672 | VDD
[8 empty] | 484.848 | 1694.672 | VDD
[8 empty] | 562.608 | 1694.672 | VDD
[8 empty] | 640.368 | 1694.672 | VDD
[8 empty] | 718.128 | 1694.672 | VDD
[8 empty] | 795.888 | 1694.672 | VDD
[8 empty] | 873.648 | 1694.672 | VDD
[8 empty] | 951.408 | 1694.672 | VDD
[8 empty] | 1029.168 | 1694.672 | VDD
[8 empty] | 1106.928 | 1694.672 | VDD
[8 empty] | 1184.688 | 1694.672 | VDD
[8 empty] | 1262.448 | 1694.672 | VDD
[8 empty] | 1340.208 | 1694.672 | VDD
[8 empty] | 1417.968 | 1694.672 | VDD
[8 empty] | 1495.728 | 1694.672 | VDD
[8 empty] | 1573.488 | 1694.672 | VDD
[8 empty] | 1651.248 | 1694.672 | VDD
[8 empty] | 1729.008 | 1694.672 | VDD
[8 empty] | 1806.768 | 1694.672 | VDD
[8 empty] | 1884.528 | 1694.672 | VDD
[8 empty] | 1962.288 | 1694.672 | VDD
[8 empty] | 2040.048 | 1694.672 | VDD
[8 empty] | 2117.808 | 1694.672 | VDD
[8 empty] | 2195.568 | 1694.672 | VDD
[8 empty] | 2273.328 | 1694.672 | VDD
[8 empty] | 2351.088 | 1694.672 | VDD
[8 empty] | 2428.848 | 1694.672 | VDD
[8 empty] | 2506.608 | 1694.672 | VDD
[8 empty] | 2584.368 | 1694.672 | VDD
[8 empty] | 2662.128 | 1694.672 | VDD
[8 empty] | 2739.888 | 1694.672 | VDD
[8 empty] | 2817.648 | 1694.672 | VDD
[8 empty] | 2895.408 | 1694.672 | VDD
[8 empty] | 2973.168 | 1694.672 | VDD
[8 empty] | 3050.928 | 1694.672 | VDD
[8 empty] | 3128.688 | 1694.672 | VDD
[8 empty] | 3206.448 | 1694.672 | VDD
[8 empty] | 3284.208 | 1694.672 | VDD
[8 empty] | 3361.968 | 1694.672 | VDD
[8 empty] | 3439.728 | 1694.672 | VDD
[8 empty] | 3517.488 | 1694.672 | VDD
[8 empty] | 3595.248 | 1694.672 | VDD
[8 empty] | 3673.008 | 1694.672 | VDD
[8 empty] | 3750.768 | 1694.672 | VDD
[8 empty] | 3828.528 | 1694.672 | VDD
[8 empty] | 134.928 | 1672.012 | VSS
[8 empty] | 212.688 | 1672.012 | VSS
[8 empty] | 290.448 | 1672.012 | VSS
[8 empty] | 368.208 | 1672.012 | VSS
[8 empty] | 445.968 | 1672.012 | VSS
[8 empty] | 523.728 | 1672.012 | VSS
[8 empty] | 601.488 | 1672.012 | VSS
[8 empty] | 679.248 | 1672.012 | VSS
[8 empty] | 757.008 | 1672.012 | VSS
[8 empty] | 834.768 | 1672.012 | VSS
[8 empty] | 912.528 | 1672.012 | VSS
[8 empty] | 990.288 | 1672.012 | VSS
[8 empty] | 1068.048 | 1672.012 | VSS
[8 empty] | 1145.808 | 1672.012 | VSS
[8 empty] | 1223.568 | 1672.012 | VSS
[8 empty] | 1301.328 | 1672.012 | VSS
[8 empty] | 1379.088 | 1672.012 | VSS
[8 empty] | 1456.848 | 1672.012 | VSS
[8 empty] | 1534.608 | 1672.012 | VSS
[8 empty] | 1612.368 | 1672.012 | VSS
[8 empty] | 1690.128 | 1672.012 | VSS
[8 empty] | 1767.888 | 1672.012 | VSS
[8 empty] | 1845.648 | 1672.012 | VSS
[8 empty] | 1923.408 | 1672.012 | VSS
[8 empty] | 2001.168 | 1672.012 | VSS
[8 empty] | 2078.928 | 1672.012 | VSS
[8 empty] | 2156.688 | 1672.012 | VSS
[8 empty] | 2234.448 | 1672.012 | VSS
[8 empty] | 2312.208 | 1672.012 | VSS
[8 empty] | 2389.968 | 1672.012 | VSS
[8 empty] | 2467.728 | 1672.012 | VSS
[8 empty] | 2545.488 | 1672.012 | VSS
[8 empty] | 2623.248 | 1672.012 | VSS
[8 empty] | 2701.008 | 1672.012 | VSS
[8 empty] | 2778.768 | 1672.012 | VSS
[8 empty] | 2856.528 | 1672.012 | VSS
[8 empty] | 2934.288 | 1672.012 | VSS
[8 empty] | 3012.048 | 1672.012 | VSS
[8 empty] | 3089.808 | 1672.012 | VSS
[8 empty] | 3167.568 | 1672.012 | VSS
[8 empty] | 3245.328 | 1672.012 | VSS
[8 empty] | 3323.088 | 1672.012 | VSS
[8 empty] | 3400.848 | 1672.012 | VSS
[8 empty] | 3478.608 | 1672.012 | VSS
[8 empty] | 3556.368 | 1672.012 | VSS
[8 empty] | 3634.128 | 1672.012 | VSS
[8 empty] | 3711.888 | 1672.012 | VSS
[8 empty] | 3789.648 | 1672.012 | VSS
[8 empty] | 96.048 | 1649.352 | VSS
[8 empty] | 173.808 | 1649.352 | VSS
[8 empty] | 251.568 | 1649.352 | VSS
[8 empty] | 329.328 | 1649.352 | VDD
[8 empty] | 407.088 | 1649.352 | VDD
[8 empty] | 484.848 | 1649.352 | VDD
[8 empty] | 562.608 | 1649.352 | VDD
[8 empty] | 640.368 | 1649.352 | VDD
[8 empty] | 718.128 | 1649.352 | VDD
[8 empty] | 795.888 | 1649.352 | VDD
[8 empty] | 873.648 | 1649.352 | VDD
[8 empty] | 951.408 | 1649.352 | VDD
[8 empty] | 1029.168 | 1649.352 | VDD
[8 empty] | 1106.928 | 1649.352 | VDD
[8 empty] | 1184.688 | 1649.352 | VDD
[8 empty] | 1262.448 | 1649.352 | VDD
[8 empty] | 1340.208 | 1649.352 | VDD
[8 empty] | 1417.968 | 1649.352 | VDD
[8 empty] | 1495.728 | 1649.352 | VDD
[8 empty] | 1573.488 | 1649.352 | VDD
[8 empty] | 1651.248 | 1649.352 | VDD
[8 empty] | 1729.008 | 1649.352 | VDD
[8 empty] | 1806.768 | 1649.352 | VDD
[8 empty] | 1884.528 | 1649.352 | VDD
[8 empty] | 1962.288 | 1649.352 | VDD
[8 empty] | 2040.048 | 1649.352 | VDD
[8 empty] | 2117.808 | 1649.352 | VDD
[8 empty] | 2195.568 | 1649.352 | VDD
[8 empty] | 2273.328 | 1649.352 | VDD
[8 empty] | 2351.088 | 1649.352 | VDD
[8 empty] | 2428.848 | 1649.352 | VDD
[8 empty] | 2506.608 | 1649.352 | VDD
[8 empty] | 2584.368 | 1649.352 | VDD
[8 empty] | 2662.128 | 1649.352 | VDD
[8 empty] | 2739.888 | 1649.352 | VDD
[8 empty] | 2817.648 | 1649.352 | VDD
[8 empty] | 2895.408 | 1649.352 | VDD
[8 empty] | 2973.168 | 1649.352 | VDD
[8 empty] | 3050.928 | 1649.352 | VDD
[8 empty] | 3128.688 | 1649.352 | VDD
[8 empty] | 3206.448 | 1649.352 | VDD
[8 empty] | 3284.208 | 1649.352 | VDD
[8 empty] | 3361.968 | 1649.352 | VDD
[8 empty] | 3439.728 | 1649.352 | VDD
[8 empty] | 3517.488 | 1649.352 | VDD
[8 empty] | 3595.248 | 1649.352 | VDD
[8 empty] | 3673.008 | 1649.352 | VDD
[8 empty] | 3750.768 | 1649.352 | VDD
[8 empty] | 3828.528 | 1649.352 | VDD
[8 empty] | 134.928 | 1626.692 | VSS
[8 empty] | 212.688 | 1626.692 | VSS
[8 empty] | 290.448 | 1626.692 | VSS
[8 empty] | 368.208 | 1626.692 | VSS
[8 empty] | 445.968 | 1626.692 | VSS
[8 empty] | 523.728 | 1626.692 | VSS
[8 empty] | 601.488 | 1626.692 | VSS
[8 empty] | 679.248 | 1626.692 | VSS
[8 empty] | 757.008 | 1626.692 | VSS
[8 empty] | 834.768 | 1626.692 | VSS
[8 empty] | 912.528 | 1626.692 | VSS
[8 empty] | 990.288 | 1626.692 | VSS
[8 empty] | 1068.048 | 1626.692 | VSS
[8 empty] | 1145.808 | 1626.692 | VSS
[8 empty] | 1223.568 | 1626.692 | VSS
[8 empty] | 1301.328 | 1626.692 | VSS
[8 empty] | 1379.088 | 1626.692 | VSS
[8 empty] | 1456.848 | 1626.692 | VSS
[8 empty] | 1534.608 | 1626.692 | VSS
[8 empty] | 1612.368 | 1626.692 | VSS
[8 empty] | 1690.128 | 1626.692 | VSS
[8 empty] | 1767.888 | 1626.692 | VSS
[8 empty] | 1845.648 | 1626.692 | VSS
[8 empty] | 1923.408 | 1626.692 | VSS
[8 empty] | 2001.168 | 1626.692 | VSS
[8 empty] | 2078.928 | 1626.692 | VSS
[8 empty] | 2156.688 | 1626.692 | VSS
[8 empty] | 2234.448 | 1626.692 | VSS
[8 empty] | 2312.208 | 1626.692 | VSS
[8 empty] | 2389.968 | 1626.692 | VSS
[8 empty] | 2467.728 | 1626.692 | VSS
[8 empty] | 2545.488 | 1626.692 | VSS
[8 empty] | 2623.248 | 1626.692 | VSS
[8 empty] | 2701.008 | 1626.692 | VSS
[8 empty] | 2778.768 | 1626.692 | VSS
[8 empty] | 2856.528 | 1626.692 | VSS
[8 empty] | 2934.288 | 1626.692 | VSS
[8 empty] | 3012.048 | 1626.692 | VSS
[8 empty] | 3089.808 | 1626.692 | VSS
[8 empty] | 3167.568 | 1626.692 | VSS
[8 empty] | 3245.328 | 1626.692 | VSS
[8 empty] | 3323.088 | 1626.692 | BP_DTO
[8 empty] | 3400.848 | 1626.692 | VSS
[8 empty] | 3478.608 | 1626.692 | VSS
[8 empty] | 3556.368 | 1626.692 | VSS
[8 empty] | 3634.128 | 1626.692 | VSS
[8 empty] | 3711.888 | 1626.692 | VSS
[8 empty] | 3789.648 | 1626.692 | VSS
[8 empty] | 96.048 | 1604.032 | VSS
[8 empty] | 173.808 | 1604.032 | VSS
[8 empty] | 251.568 | 1604.032 | VSS
[8 empty] | 329.328 | 1604.032 | VDD
[8 empty] | 407.088 | 1604.032 | VDD
[8 empty] | 484.848 | 1604.032 | VDD
[8 empty] | 562.608 | 1604.032 | VDD
[8 empty] | 640.368 | 1604.032 | VDD
[8 empty] | 718.128 | 1604.032 | VDD
[8 empty] | 795.888 | 1604.032 | VDD
[8 empty] | 873.648 | 1604.032 | VDD
[8 empty] | 951.408 | 1604.032 | VDD
[8 empty] | 1029.168 | 1604.032 | VDD
[8 empty] | 1106.928 | 1604.032 | VDD
[8 empty] | 1184.688 | 1604.032 | VDD
[8 empty] | 1262.448 | 1604.032 | VDD
[8 empty] | 1340.208 | 1604.032 | VDD
[8 empty] | 1417.968 | 1604.032 | VDD
[8 empty] | 1495.728 | 1604.032 | VDD
[8 empty] | 1573.488 | 1604.032 | VDD
[8 empty] | 1651.248 | 1604.032 | VDD
[8 empty] | 1729.008 | 1604.032 | VDD
[8 empty] | 1806.768 | 1604.032 | VDD
[8 empty] | 1884.528 | 1604.032 | VDD
[8 empty] | 1962.288 | 1604.032 | VDD
[8 empty] | 2040.048 | 1604.032 | VDD
[8 empty] | 2117.808 | 1604.032 | VDD
[8 empty] | 2195.568 | 1604.032 | VDD
[8 empty] | 2273.328 | 1604.032 | VDD
[8 empty] | 2351.088 | 1604.032 | VDD
[8 empty] | 2428.848 | 1604.032 | VDD
[8 empty] | 2506.608 | 1604.032 | VDD
[8 empty] | 2584.368 | 1604.032 | VDD
[8 empty] | 2662.128 | 1604.032 | VDD
[8 empty] | 2739.888 | 1604.032 | VDD
[8 empty] | 2817.648 | 1604.032 | VDD
[8 empty] | 2895.408 | 1604.032 | VDD
[8 empty] | 2973.168 | 1604.032 | VDD
[8 empty] | 3050.928 | 1604.032 | VDD
[8 empty] | 3128.688 | 1604.032 | VDD
[8 empty] | 3206.448 | 1604.032 | BP_ZN
[8 empty] | 3284.208 | 1604.032 | BP_ATO
[8 empty] | 3361.968 | 1604.032 | VDD
[8 empty] | 3439.728 | 1604.032 | VDD
[8 empty] | 3517.488 | 1604.032 | VDD
[8 empty] | 3595.248 | 1604.032 | VDD
[8 empty] | 3673.008 | 1604.032 | VDD
[8 empty] | 3750.768 | 1604.032 | VDD
[8 empty] | 3828.528 | 1604.032 | VDD
[8 empty] | 134.928 | 1581.372 | VSS
[8 empty] | 212.688 | 1581.372 | VSS
[8 empty] | 290.448 | 1581.372 | VSS
[8 empty] | 368.208 | 1581.372 | VSS
[8 empty] | 445.968 | 1581.372 | VSS
[8 empty] | 523.728 | 1581.372 | VSS
[8 empty] | 601.488 | 1581.372 | VCCAON
[8 empty] | 679.248 | 1581.372 | VSS
[8 empty] | 757.008 | 1581.372 | VSS
[8 empty] | 834.768 | 1581.372 | VSS
[8 empty] | 912.528 | 1581.372 | VSS
[8 empty] | 990.288 | 1581.372 | VCCAON
[8 empty] | 1068.048 | 1581.372 | VSS
[8 empty] | 1145.808 | 1581.372 | VSS
[8 empty] | 1223.568 | 1581.372 | VSS
[8 empty] | 1301.328 | 1581.372 | VSS
[8 empty] | 1379.088 | 1581.372 | VCCAON
[8 empty] | 1456.848 | 1581.372 | VSS
[8 empty] | 1534.608 | 1581.372 | VSS
[8 empty] | 1612.368 | 1581.372 | VSS
[8 empty] | 1690.128 | 1581.372 | VSS
[8 empty] | 1767.888 | 1581.372 | VCCAON
[8 empty] | 1845.648 | 1581.372 | VSS
[8 empty] | 1923.408 | 1581.372 | VSS
[8 empty] | 2001.168 | 1581.372 | VSS
[8 empty] | 2078.928 | 1581.372 | VSS
[8 empty] | 2156.688 | 1581.372 | VCCAON
[8 empty] | 2234.448 | 1581.372 | VSS
[8 empty] | 2312.208 | 1581.372 | VSS
[8 empty] | 2389.968 | 1581.372 | VSS
[8 empty] | 2467.728 | 1581.372 | VSS
[8 empty] | 2545.488 | 1581.372 | VCCAON
[8 empty] | 2623.248 | 1581.372 | VSS
[8 empty] | 2701.008 | 1581.372 | VSS
[8 empty] | 2778.768 | 1581.372 | VSS
[8 empty] | 2856.528 | 1581.372 | VSS
[8 empty] | 2934.288 | 1581.372 | VCCAON
[8 empty] | 3012.048 | 1581.372 | VSS
[8 empty] | 3089.808 | 1581.372 | VSS
[8 empty] | 3167.568 | 1581.372 | VSS
[8 empty] | 3245.328 | 1581.372 | VSS
[8 empty] | 3323.088 | 1581.372 | BP_DTO
[8 empty] | 3400.848 | 1581.372 | VSS
[8 empty] | 3478.608 | 1581.372 | VSS
[8 empty] | 3556.368 | 1581.372 | VSS
[8 empty] | 3634.128 | 1581.372 | VSS
[8 empty] | 3711.888 | 1581.372 | VSS
[8 empty] | 3789.648 | 1581.372 | VSS
[8 empty] | 96.048 | 1558.712 | VSS
[8 empty] | 173.808 | 1558.712 | VSS
[8 empty] | 251.568 | 1558.712 | VSS
[8 empty] | 329.328 | 1558.712 | VDD
[8 empty] | 407.088 | 1558.712 | VDD
[8 empty] | 484.848 | 1558.712 | VDD
[8 empty] | 562.608 | 1558.712 | VDD
[8 empty] | 640.368 | 1558.712 | VDD
[8 empty] | 718.128 | 1558.712 | VDD
[8 empty] | 795.888 | 1558.712 | VDD
[8 empty] | 873.648 | 1558.712 | VDD
[8 empty] | 951.408 | 1558.712 | VDD
[8 empty] | 1029.168 | 1558.712 | VDD
[8 empty] | 1106.928 | 1558.712 | VDD
[8 empty] | 1184.688 | 1558.712 | VDD
[8 empty] | 1262.448 | 1558.712 | VDD
[8 empty] | 1340.208 | 1558.712 | VDD
[8 empty] | 1417.968 | 1558.712 | VDD
[8 empty] | 1495.728 | 1558.712 | VDD
[8 empty] | 1573.488 | 1558.712 | VDD
[8 empty] | 1651.248 | 1558.712 | VDD
[8 empty] | 1729.008 | 1558.712 | VDD
[8 empty] | 1806.768 | 1558.712 | VDD
[8 empty] | 1884.528 | 1558.712 | VDD
[8 empty] | 1962.288 | 1558.712 | VDD
[8 empty] | 2040.048 | 1558.712 | VDD
[8 empty] | 2117.808 | 1558.712 | VDD
[8 empty] | 2195.568 | 1558.712 | VDD
[8 empty] | 2273.328 | 1558.712 | VDD
[8 empty] | 2351.088 | 1558.712 | VDD
[8 empty] | 2428.848 | 1558.712 | VDD
[8 empty] | 2506.608 | 1558.712 | VDD
[8 empty] | 2584.368 | 1558.712 | VDD
[8 empty] | 2662.128 | 1558.712 | VDD
[8 empty] | 2739.888 | 1558.712 | VDD
[8 empty] | 2817.648 | 1558.712 | VDD
[8 empty] | 2895.408 | 1558.712 | VDD
[8 empty] | 2973.168 | 1558.712 | VDD
[8 empty] | 3050.928 | 1558.712 | VDD
[8 empty] | 3128.688 | 1558.712 | VDD
[8 empty] | 3206.448 | 1558.712 | BP_ZN
[8 empty] | 3284.208 | 1558.712 | BP_ATO
[8 empty] | 3361.968 | 1558.712 | VDD
[8 empty] | 3439.728 | 1558.712 | VDD
[8 empty] | 3517.488 | 1558.712 | VDD
[8 empty] | 3595.248 | 1558.712 | VDD
[8 empty] | 3673.008 | 1558.712 | VDD
[8 empty] | 3750.768 | 1558.712 | VDD
[8 empty] | 3828.528 | 1558.712 | VDD
[8 empty] | 134.928 | 1536.052 | VSS
[8 empty] | 212.688 | 1536.052 | VSS
[8 empty] | 290.448 | 1536.052 | VSS
[8 empty] | 368.208 | 1536.052 | VSS
[8 empty] | 445.968 | 1536.052 | VSS
[8 empty] | 523.728 | 1536.052 | VSS
[8 empty] | 601.488 | 1536.052 | VCCAON
[8 empty] | 679.248 | 1536.052 | VSS
[8 empty] | 757.008 | 1536.052 | VSS
[8 empty] | 834.768 | 1536.052 | VSS
[8 empty] | 912.528 | 1536.052 | VSS
[8 empty] | 990.288 | 1536.052 | VCCAON
[8 empty] | 1068.048 | 1536.052 | VSS
[8 empty] | 1145.808 | 1536.052 | VSS
[8 empty] | 1223.568 | 1536.052 | VSS
[8 empty] | 1301.328 | 1536.052 | VSS
[8 empty] | 1379.088 | 1536.052 | VCCAON
[8 empty] | 1456.848 | 1536.052 | VSS
[8 empty] | 1534.608 | 1536.052 | VSS
[8 empty] | 1612.368 | 1536.052 | VSS
[8 empty] | 1690.128 | 1536.052 | VSS
[8 empty] | 1767.888 | 1536.052 | VCCAON
[8 empty] | 1845.648 | 1536.052 | VSS
[8 empty] | 1923.408 | 1536.052 | VSS
[8 empty] | 2001.168 | 1536.052 | VSS
[8 empty] | 2078.928 | 1536.052 | VSS
[8 empty] | 2156.688 | 1536.052 | VCCAON
[8 empty] | 2234.448 | 1536.052 | VSS
[8 empty] | 2312.208 | 1536.052 | VSS
[8 empty] | 2389.968 | 1536.052 | VSS
[8 empty] | 2467.728 | 1536.052 | VSS
[8 empty] | 2545.488 | 1536.052 | VCCAON
[8 empty] | 2623.248 | 1536.052 | VSS
[8 empty] | 2701.008 | 1536.052 | VSS
[8 empty] | 2778.768 | 1536.052 | VSS
[8 empty] | 2856.528 | 1536.052 | VSS
[8 empty] | 2934.288 | 1536.052 | VCCAON
[8 empty] | 3012.048 | 1536.052 | VSS
[8 empty] | 3089.808 | 1536.052 | VSS
[8 empty] | 3167.568 | 1536.052 | VSS
[8 empty] | 3245.328 | 1536.052 | VSS
[8 empty] | 3323.088 | 1536.052 | VCCAON
[8 empty] | 3400.848 | 1536.052 | VSS
[8 empty] | 3478.608 | 1536.052 | VSS
[8 empty] | 3556.368 | 1536.052 | VSS
[8 empty] | 3634.128 | 1536.052 | VSS
[8 empty] | 3711.888 | 1536.052 | VSS
[8 empty] | 3789.648 | 1536.052 | VSS
[8 empty] | 96.048 | 1513.392 | VSS
[8 empty] | 173.808 | 1513.392 | VSS
[8 empty] | 251.568 | 1513.392 | VSS
[8 empty] | 329.328 | 1513.392 | VDD
[8 empty] | 407.088 | 1513.392 | VDD
[8 empty] | 484.848 | 1513.392 | VDD
[8 empty] | 562.608 | 1513.392 | VDD
[8 empty] | 640.368 | 1513.392 | VDD
[8 empty] | 718.128 | 1513.392 | VDD
[8 empty] | 795.888 | 1513.392 | VDD
[8 empty] | 873.648 | 1513.392 | VDD
[8 empty] | 951.408 | 1513.392 | VDD
[8 empty] | 1029.168 | 1513.392 | VDD
[8 empty] | 1106.928 | 1513.392 | VDD
[8 empty] | 1184.688 | 1513.392 | VDD
[8 empty] | 1262.448 | 1513.392 | VDD
[8 empty] | 1340.208 | 1513.392 | VDD
[8 empty] | 1417.968 | 1513.392 | VDD
[8 empty] | 1495.728 | 1513.392 | VDD
[8 empty] | 1573.488 | 1513.392 | VDD
[8 empty] | 1651.248 | 1513.392 | VDD
[8 empty] | 1729.008 | 1513.392 | VDD
[8 empty] | 1806.768 | 1513.392 | VDD
[8 empty] | 1884.528 | 1513.392 | VDD
[8 empty] | 1962.288 | 1513.392 | VDD
[8 empty] | 2040.048 | 1513.392 | VDD
[8 empty] | 2117.808 | 1513.392 | VDD
[8 empty] | 2195.568 | 1513.392 | VDD
[8 empty] | 2273.328 | 1513.392 | VDD
[8 empty] | 2351.088 | 1513.392 | VDD
[8 empty] | 2428.848 | 1513.392 | VDD
[8 empty] | 2506.608 | 1513.392 | VDD
[8 empty] | 2584.368 | 1513.392 | VDD
[8 empty] | 2662.128 | 1513.392 | VDD
[8 empty] | 2739.888 | 1513.392 | VDD
[8 empty] | 2817.648 | 1513.392 | VDD
[8 empty] | 2895.408 | 1513.392 | VDD
[8 empty] | 2973.168 | 1513.392 | VDD
[8 empty] | 3050.928 | 1513.392 | VDD
[8 empty] | 3128.688 | 1513.392 | VDD
[8 empty] | 3206.448 | 1513.392 | VDD
[8 empty] | 3284.208 | 1513.392 | VCCAON
[8 empty] | 3361.968 | 1513.392 | VDD
[8 empty] | 3439.728 | 1513.392 | VDD
[8 empty] | 3517.488 | 1513.392 | VDD
[8 empty] | 3595.248 | 1513.392 | VDD
[8 empty] | 3673.008 | 1513.392 | VDD
[8 empty] | 3750.768 | 1513.392 | VDD
[8 empty] | 3828.528 | 1513.392 | VDD
[8 empty] | 134.928 | 1490.732 | VSS
[8 empty] | 212.688 | 1490.732 | VSS
[8 empty] | 290.448 | 1490.732 | VSS
[8 empty] | 368.208 | 1490.732 | VSS
[8 empty] | 445.968 | 1490.732 | VSS
[8 empty] | 523.728 | 1490.732 | VSS
[8 empty] | 601.488 | 1490.732 | VSS
[8 empty] | 679.248 | 1490.732 | VSS
[8 empty] | 757.008 | 1490.732 | VSS
[8 empty] | 834.768 | 1490.732 | VSS
[8 empty] | 912.528 | 1490.732 | VSS
[8 empty] | 990.288 | 1490.732 | VSS
[8 empty] | 1068.048 | 1490.732 | VSS
[8 empty] | 1145.808 | 1490.732 | VSS
[8 empty] | 1223.568 | 1490.732 | VSS
[8 empty] | 1301.328 | 1490.732 | VSS
[8 empty] | 1379.088 | 1490.732 | VSS
[8 empty] | 1456.848 | 1490.732 | VSS
[8 empty] | 1534.608 | 1490.732 | VSS
[8 empty] | 1612.368 | 1490.732 | VSS
[8 empty] | 1690.128 | 1490.732 | VSS
[8 empty] | 1767.888 | 1490.732 | VSS
[8 empty] | 1845.648 | 1490.732 | VSS
[8 empty] | 1923.408 | 1490.732 | VSS
[8 empty] | 2001.168 | 1490.732 | VSS
[8 empty] | 2078.928 | 1490.732 | VSS
[8 empty] | 2156.688 | 1490.732 | VSS
[8 empty] | 2234.448 | 1490.732 | VSS
[8 empty] | 2312.208 | 1490.732 | VSS
[8 empty] | 2389.968 | 1490.732 | VSS
[8 empty] | 2467.728 | 1490.732 | VSS
[8 empty] | 2545.488 | 1490.732 | VSS
[8 empty] | 2623.248 | 1490.732 | VSS
[8 empty] | 2701.008 | 1490.732 | VSS
[8 empty] | 2778.768 | 1490.732 | VSS
[8 empty] | 2856.528 | 1490.732 | VSS
[8 empty] | 2934.288 | 1490.732 | VSS
[8 empty] | 3012.048 | 1490.732 | VSS
[8 empty] | 3089.808 | 1490.732 | VSS
[8 empty] | 3167.568 | 1490.732 | VSS
[8 empty] | 3245.328 | 1490.732 | VSS
[8 empty] | 3323.088 | 1490.732 | VSS
[8 empty] | 3400.848 | 1490.732 | VAA
[8 empty] | 3478.608 | 1490.732 | VSS
[8 empty] | 3556.368 | 1490.732 | VSS
[8 empty] | 3634.128 | 1490.732 | VSS
[8 empty] | 3711.888 | 1490.732 | VSS
[8 empty] | 3789.648 | 1490.732 | VSS
[8 empty] | 96.048 | 1468.072 | VSS
[8 empty] | 173.808 | 1468.072 | VSS
[8 empty] | 251.568 | 1468.072 | VSS
[8 empty] | 329.328 | 1468.072 | VDD
[8 empty] | 407.088 | 1468.072 | VDD
[8 empty] | 484.848 | 1468.072 | VDD
[8 empty] | 562.608 | 1468.072 | VDD
[8 empty] | 640.368 | 1468.072 | VDD
[8 empty] | 718.128 | 1468.072 | VDD
[8 empty] | 795.888 | 1468.072 | VDD
[8 empty] | 873.648 | 1468.072 | VDD
[8 empty] | 951.408 | 1468.072 | VDD
[8 empty] | 1029.168 | 1468.072 | VDD
[8 empty] | 1106.928 | 1468.072 | VDD
[8 empty] | 1184.688 | 1468.072 | VDD
[8 empty] | 1262.448 | 1468.072 | VDD
[8 empty] | 1340.208 | 1468.072 | VDD
[8 empty] | 1417.968 | 1468.072 | VDD
[8 empty] | 1495.728 | 1468.072 | VDD
[8 empty] | 1573.488 | 1468.072 | VDD
[8 empty] | 1651.248 | 1468.072 | VDD
[8 empty] | 1729.008 | 1468.072 | VDD
[8 empty] | 1806.768 | 1468.072 | VDD
[8 empty] | 1884.528 | 1468.072 | VDD
[8 empty] | 1962.288 | 1468.072 | VDD
[8 empty] | 2040.048 | 1468.072 | VDD
[8 empty] | 2117.808 | 1468.072 | VDD
[8 empty] | 2195.568 | 1468.072 | VDD
[8 empty] | 2273.328 | 1468.072 | VDD
[8 empty] | 2351.088 | 1468.072 | VDD
[8 empty] | 2428.848 | 1468.072 | VDD
[8 empty] | 2506.608 | 1468.072 | VDD
[8 empty] | 2584.368 | 1468.072 | VDD
[8 empty] | 2662.128 | 1468.072 | VDD
[8 empty] | 2739.888 | 1468.072 | VDD
[8 empty] | 2817.648 | 1468.072 | VDD
[8 empty] | 2895.408 | 1468.072 | VDD
[8 empty] | 2973.168 | 1468.072 | VDD
[8 empty] | 3050.928 | 1468.072 | VDD
[8 empty] | 3128.688 | 1468.072 | VDD
[8 empty] | 3206.448 | 1468.072 | VDD
[8 empty] | 3284.208 | 1468.072 | VDD
[8 empty] | 3361.968 | 1468.072 | VDD
[8 empty] | 3439.728 | 1468.072 | VAA
[8 empty] | 3517.488 | 1468.072 | VDD
[8 empty] | 3595.248 | 1468.072 | VDD
[8 empty] | 3673.008 | 1468.072 | VDD
[8 empty] | 3750.768 | 1468.072 | VDD
[8 empty] | 3828.528 | 1468.072 | VDD
[8 empty] | 134.928 | 1445.412 | VSS
[8 empty] | 212.688 | 1445.412 | VSS
[8 empty] | 290.448 | 1445.412 | VSS
[8 empty] | 368.208 | 1445.412 | VSS
[8 empty] | 445.968 | 1445.412 | VSS
[8 empty] | 523.728 | 1445.412 | VSS
[8 empty] | 601.488 | 1445.412 | VSS
[8 empty] | 679.248 | 1445.412 | VSS
[8 empty] | 757.008 | 1445.412 | VSS
[8 empty] | 834.768 | 1445.412 | VSS
[8 empty] | 912.528 | 1445.412 | VSS
[8 empty] | 990.288 | 1445.412 | VSS
[8 empty] | 1068.048 | 1445.412 | VSS
[8 empty] | 1145.808 | 1445.412 | VSS
[8 empty] | 1223.568 | 1445.412 | VSS
[8 empty] | 1301.328 | 1445.412 | VSS
[8 empty] | 1379.088 | 1445.412 | VSS
[8 empty] | 1456.848 | 1445.412 | VSS
[8 empty] | 1534.608 | 1445.412 | VSS
[8 empty] | 1612.368 | 1445.412 | VSS
[8 empty] | 1690.128 | 1445.412 | VSS
[8 empty] | 1767.888 | 1445.412 | VSS
[8 empty] | 1845.648 | 1445.412 | VSS
[8 empty] | 1923.408 | 1445.412 | VSS
[8 empty] | 2001.168 | 1445.412 | VSS
[8 empty] | 2078.928 | 1445.412 | VSS
[8 empty] | 2156.688 | 1445.412 | VSS
[8 empty] | 2234.448 | 1445.412 | VSS
[8 empty] | 2312.208 | 1445.412 | VSS
[8 empty] | 2389.968 | 1445.412 | VSS
[8 empty] | 2467.728 | 1445.412 | VSS
[8 empty] | 2545.488 | 1445.412 | VSS
[8 empty] | 2623.248 | 1445.412 | VSS
[8 empty] | 2701.008 | 1445.412 | VSS
[8 empty] | 2778.768 | 1445.412 | VSS
[8 empty] | 2856.528 | 1445.412 | VSS
[8 empty] | 2934.288 | 1445.412 | VSS
[8 empty] | 3012.048 | 1445.412 | VSS
[8 empty] | 3089.808 | 1445.412 | VSS
[8 empty] | 3167.568 | 1445.412 | VSS
[8 empty] | 3245.328 | 1445.412 | VSS
[8 empty] | 3323.088 | 1445.412 | VSS
[8 empty] | 3400.848 | 1445.412 | VAA
[8 empty] | 3478.608 | 1445.412 | VAA
[8 empty] | 3556.368 | 1445.412 | VSS
[8 empty] | 3634.128 | 1445.412 | VSS
[8 empty] | 3711.888 | 1445.412 | VSS
[8 empty] | 3789.648 | 1445.412 | VSS
[8 empty] | 96.048 | 1422.752 | VSS
[8 empty] | 173.808 | 1422.752 | VSS
[8 empty] | 251.568 | 1422.752 | VSS
[8 empty] | 329.328 | 1422.752 | VDD
[8 empty] | 407.088 | 1422.752 | VDD
[8 empty] | 484.848 | 1422.752 | VDD
[8 empty] | 562.608 | 1422.752 | VDD
[8 empty] | 640.368 | 1422.752 | VDD
[8 empty] | 718.128 | 1422.752 | VDD
[8 empty] | 795.888 | 1422.752 | VDD
[8 empty] | 873.648 | 1422.752 | VDD
[8 empty] | 951.408 | 1422.752 | VDD
[8 empty] | 1029.168 | 1422.752 | VDD
[8 empty] | 1106.928 | 1422.752 | VDD
[8 empty] | 1184.688 | 1422.752 | VDD
[8 empty] | 1262.448 | 1422.752 | VDD
[8 empty] | 1340.208 | 1422.752 | VDD
[8 empty] | 1417.968 | 1422.752 | VDD
[8 empty] | 1495.728 | 1422.752 | VDD
[8 empty] | 1573.488 | 1422.752 | VDD
[8 empty] | 1651.248 | 1422.752 | VDD
[8 empty] | 1729.008 | 1422.752 | VDD
[8 empty] | 1806.768 | 1422.752 | VDD
[8 empty] | 1884.528 | 1422.752 | VDD
[8 empty] | 1962.288 | 1422.752 | VDD
[8 empty] | 2040.048 | 1422.752 | VDD
[8 empty] | 2117.808 | 1422.752 | VDD
[8 empty] | 2195.568 | 1422.752 | VDD
[8 empty] | 2273.328 | 1422.752 | VDD
[8 empty] | 2351.088 | 1422.752 | VDD
[8 empty] | 2428.848 | 1422.752 | VDD
[8 empty] | 2506.608 | 1422.752 | VDD
[8 empty] | 2584.368 | 1422.752 | VDD
[8 empty] | 2662.128 | 1422.752 | VDD
[8 empty] | 2739.888 | 1422.752 | VDD
[8 empty] | 2817.648 | 1422.752 | VDD
[8 empty] | 2895.408 | 1422.752 | VDD
[8 empty] | 2973.168 | 1422.752 | VDD
[8 empty] | 3050.928 | 1422.752 | VDD
[8 empty] | 3128.688 | 1422.752 | VDD
[8 empty] | 3206.448 | 1422.752 | VCCIO
[8 empty] | 3284.208 | 1422.752 | VCCIO
[8 empty] | 3361.968 | 1422.752 | VDD
[8 empty] | 3439.728 | 1422.752 | VDD
[8 empty] | 3517.488 | 1422.752 | VDD
[8 empty] | 3595.248 | 1422.752 | VDD
[8 empty] | 3673.008 | 1422.752 | VDD
[8 empty] | 3750.768 | 1422.752 | VDD
[8 empty] | 3828.528 | 1422.752 | VDD
[8 empty] | 134.928 | 1400.092 | VSS
[8 empty] | 212.688 | 1400.092 | VSS
[8 empty] | 290.448 | 1400.092 | VSS
[8 empty] | 368.208 | 1400.092 | VSS
[8 empty] | 445.968 | 1400.092 | VSS
[8 empty] | 523.728 | 1400.092 | VSS
[8 empty] | 601.488 | 1400.092 | VSS
[8 empty] | 679.248 | 1400.092 | VSS
[8 empty] | 757.008 | 1400.092 | VSS
[8 empty] | 834.768 | 1400.092 | VSS
[8 empty] | 912.528 | 1400.092 | VSS
[8 empty] | 990.288 | 1400.092 | VSS
[8 empty] | 1068.048 | 1400.092 | VSS
[8 empty] | 1145.808 | 1400.092 | VSS
[8 empty] | 1223.568 | 1400.092 | VSS
[8 empty] | 1301.328 | 1400.092 | VSS
[8 empty] | 1379.088 | 1400.092 | VSS
[8 empty] | 1456.848 | 1400.092 | VSS
[8 empty] | 1534.608 | 1400.092 | VSS
[8 empty] | 1612.368 | 1400.092 | VSS
[8 empty] | 1690.128 | 1400.092 | VSS
[8 empty] | 1767.888 | 1400.092 | VSS
[8 empty] | 1845.648 | 1400.092 | VSS
[8 empty] | 1923.408 | 1400.092 | VSS
[8 empty] | 2001.168 | 1400.092 | VSS
[8 empty] | 2078.928 | 1400.092 | VSS
[8 empty] | 2156.688 | 1400.092 | VSS
[8 empty] | 2234.448 | 1400.092 | VSS
[8 empty] | 2312.208 | 1400.092 | VSS
[8 empty] | 2389.968 | 1400.092 | VSS
[8 empty] | 2467.728 | 1400.092 | VSS
[8 empty] | 2545.488 | 1400.092 | VSS
[8 empty] | 2623.248 | 1400.092 | VSS
[8 empty] | 2701.008 | 1400.092 | VSS
[8 empty] | 2778.768 | 1400.092 | VSS
[8 empty] | 2856.528 | 1400.092 | VSS
[8 empty] | 2934.288 | 1400.092 | VSS
[8 empty] | 3012.048 | 1400.092 | VSS
[8 empty] | 3089.808 | 1400.092 | VSS
[8 empty] | 3167.568 | 1400.092 | VCCAON
[8 empty] | 3245.328 | 1400.092 | VCCIO
[8 empty] | 3323.088 | 1400.092 | VSS
[8 empty] | 3400.848 | 1400.092 | VSS
[8 empty] | 3478.608 | 1400.092 | VSS
[8 empty] | 3556.368 | 1400.092 | VSS
[8 empty] | 3634.128 | 1400.092 | VSS
[8 empty] | 3711.888 | 1400.092 | VSS
[8 empty] | 3789.648 | 1400.092 | VSS
[8 empty] | 96.048 | 1377.432 | VSS
[8 empty] | 173.808 | 1377.432 | VSS
[8 empty] | 251.568 | 1377.432 | VSS
[8 empty] | 329.328 | 1377.432 | VDD
[8 empty] | 407.088 | 1377.432 | VDD
[8 empty] | 484.848 | 1377.432 | VDD
[8 empty] | 562.608 | 1377.432 | VDD
[8 empty] | 640.368 | 1377.432 | VDD
[8 empty] | 718.128 | 1377.432 | VDD
[8 empty] | 795.888 | 1377.432 | VDD
[8 empty] | 873.648 | 1377.432 | VDD
[8 empty] | 951.408 | 1377.432 | VDD
[8 empty] | 1029.168 | 1377.432 | VDD
[8 empty] | 1106.928 | 1377.432 | VDD
[8 empty] | 1184.688 | 1377.432 | VDD
[8 empty] | 1262.448 | 1377.432 | VDD
[8 empty] | 1340.208 | 1377.432 | VDD
[8 empty] | 1417.968 | 1377.432 | VDD
[8 empty] | 1495.728 | 1377.432 | VDD
[8 empty] | 1573.488 | 1377.432 | VDD
[8 empty] | 1651.248 | 1377.432 | VDD
[8 empty] | 1729.008 | 1377.432 | VDD
[8 empty] | 1806.768 | 1377.432 | VDD
[8 empty] | 1884.528 | 1377.432 | VDD
[8 empty] | 1962.288 | 1377.432 | VDD
[8 empty] | 2040.048 | 1377.432 | VDD
[8 empty] | 2117.808 | 1377.432 | VDD
[8 empty] | 2195.568 | 1377.432 | VDD
[8 empty] | 2273.328 | 1377.432 | VDD
[8 empty] | 2351.088 | 1377.432 | VDD
[8 empty] | 2428.848 | 1377.432 | VDD
[8 empty] | 2506.608 | 1377.432 | VDD
[8 empty] | 2584.368 | 1377.432 | VDD
[8 empty] | 2662.128 | 1377.432 | VDD
[8 empty] | 2739.888 | 1377.432 | VDD
[8 empty] | 2817.648 | 1377.432 | VDD
[8 empty] | 2895.408 | 1377.432 | VDD
[8 empty] | 2973.168 | 1377.432 | VDD
[8 empty] | 3050.928 | 1377.432 | VDD
[8 empty] | 3128.688 | 1377.432 | VDD
[8 empty] | 3206.448 | 1377.432 | VCCIO
[8 empty] | 3284.208 | 1377.432 | VCCIO
[8 empty] | 3361.968 | 1377.432 | VDD
[8 empty] | 3439.728 | 1377.432 | VDD
[8 empty] | 3517.488 | 1377.432 | VDD
[8 empty] | 3595.248 | 1377.432 | VDD
[8 empty] | 3673.008 | 1377.432 | VDD
[8 empty] | 3750.768 | 1377.432 | VDD
[8 empty] | 3828.528 | 1377.432 | VDD
[8 empty] | 134.928 | 1354.772 | VSS
[8 empty] | 212.688 | 1354.772 | VSS
[8 empty] | 290.448 | 1354.772 | VSS
[8 empty] | 368.208 | 1354.772 | VSS
[8 empty] | 445.968 | 1354.772 | VSS
[8 empty] | 523.728 | 1354.772 | VSS
[8 empty] | 601.488 | 1354.772 | VSS
[8 empty] | 679.248 | 1354.772 | VSS
[8 empty] | 757.008 | 1354.772 | VSS
[8 empty] | 834.768 | 1354.772 | VSS
[8 empty] | 912.528 | 1354.772 | VSS
[8 empty] | 990.288 | 1354.772 | VSS
[8 empty] | 1068.048 | 1354.772 | VSS
[8 empty] | 1145.808 | 1354.772 | VSS
[8 empty] | 1223.568 | 1354.772 | VSS
[8 empty] | 1301.328 | 1354.772 | VSS
[8 empty] | 1379.088 | 1354.772 | VSS
[8 empty] | 1456.848 | 1354.772 | VSS
[8 empty] | 1534.608 | 1354.772 | VSS
[8 empty] | 1612.368 | 1354.772 | VSS
[8 empty] | 1690.128 | 1354.772 | VSS
[8 empty] | 1767.888 | 1354.772 | VSS
[8 empty] | 1845.648 | 1354.772 | VSS
[8 empty] | 1923.408 | 1354.772 | VSS
[8 empty] | 2001.168 | 1354.772 | VSS
[8 empty] | 2078.928 | 1354.772 | VSS
[8 empty] | 2156.688 | 1354.772 | VSS
[8 empty] | 2234.448 | 1354.772 | VSS
[8 empty] | 2312.208 | 1354.772 | VSS
[8 empty] | 2389.968 | 1354.772 | VSS
[8 empty] | 2467.728 | 1354.772 | VSS
[8 empty] | 2545.488 | 1354.772 | VSS
[8 empty] | 2623.248 | 1354.772 | VSS
[8 empty] | 2701.008 | 1354.772 | VSS
[8 empty] | 2778.768 | 1354.772 | VSS
[8 empty] | 2856.528 | 1354.772 | VSS
[8 empty] | 2934.288 | 1354.772 | VSS
[8 empty] | 3012.048 | 1354.772 | VSS
[8 empty] | 3089.808 | 1354.772 | VSS
[8 empty] | 3167.568 | 1354.772 | VCCAON
[8 empty] | 3245.328 | 1354.772 | VSS
[8 empty] | 3323.088 | 1354.772 | VSS
[8 empty] | 3400.848 | 1354.772 | VSS
[8 empty] | 3478.608 | 1354.772 | VSS
[8 empty] | 3556.368 | 1354.772 | VSS
[8 empty] | 3634.128 | 1354.772 | VSS
[8 empty] | 3711.888 | 1354.772 | VSS
[8 empty] | 3789.648 | 1354.772 | VSS
[8 empty] | 96.048 | 1332.112 | VSS
[8 empty] | 173.808 | 1332.112 | VSS
[8 empty] | 251.568 | 1332.112 | VSS
[8 empty] | 329.328 | 1332.112 | VDD
[8 empty] | 407.088 | 1332.112 | VDD
[8 empty] | 484.848 | 1332.112 | VDD
[8 empty] | 562.608 | 1332.112 | VDD
[8 empty] | 640.368 | 1332.112 | VDD
[8 empty] | 718.128 | 1332.112 | VDD
[8 empty] | 795.888 | 1332.112 | VDD
[8 empty] | 873.648 | 1332.112 | VDD
[8 empty] | 951.408 | 1332.112 | VDD
[8 empty] | 1029.168 | 1332.112 | VDD
[8 empty] | 1106.928 | 1332.112 | VDD
[8 empty] | 1184.688 | 1332.112 | VDD
[8 empty] | 1262.448 | 1332.112 | VDD
[8 empty] | 1340.208 | 1332.112 | VDD
[8 empty] | 1417.968 | 1332.112 | VDD
[8 empty] | 1495.728 | 1332.112 | VDD
[8 empty] | 1573.488 | 1332.112 | VDD
[8 empty] | 1651.248 | 1332.112 | VDD
[8 empty] | 1729.008 | 1332.112 | VDD
[8 empty] | 1806.768 | 1332.112 | VDD
[8 empty] | 1884.528 | 1332.112 | VDD
[8 empty] | 1962.288 | 1332.112 | VDD
[8 empty] | 2040.048 | 1332.112 | VDD
[8 empty] | 2117.808 | 1332.112 | VDD
[8 empty] | 2195.568 | 1332.112 | VDD
[8 empty] | 2273.328 | 1332.112 | VDD
[8 empty] | 2351.088 | 1332.112 | VDD
[8 empty] | 2428.848 | 1332.112 | VDD
[8 empty] | 2506.608 | 1332.112 | VDD
[8 empty] | 2584.368 | 1332.112 | VDD
[8 empty] | 2662.128 | 1332.112 | VDD
[8 empty] | 2739.888 | 1332.112 | VDD
[8 empty] | 2817.648 | 1332.112 | VDD
[8 empty] | 2895.408 | 1332.112 | VDD
[8 empty] | 2973.168 | 1332.112 | VDD
[8 empty] | 3050.928 | 1332.112 | VDD
[8 empty] | 3128.688 | 1332.112 | VDD
[8 empty] | 3206.448 | 1332.112 | VDD
[8 empty] | 3284.208 | 1332.112 | VDD
[8 empty] | 3361.968 | 1332.112 | VDD
[8 empty] | 3439.728 | 1332.112 | VDD
[8 empty] | 3517.488 | 1332.112 | VDD
[8 empty] | 3595.248 | 1332.112 | VDD
[8 empty] | 3673.008 | 1332.112 | VDD
[8 empty] | 3750.768 | 1332.112 | VDD
[8 empty] | 3828.528 | 1332.112 | VDD
[8 empty] | 134.928 | 1309.452 | VSS
[8 empty] | 212.688 | 1309.452 | VSS
[8 empty] | 290.448 | 1309.452 | VSS
[8 empty] | 368.208 | 1309.452 | VSS
[8 empty] | 445.968 | 1309.452 | VSS
[8 empty] | 523.728 | 1309.452 | VSS
[8 empty] | 601.488 | 1309.452 | VSS
[8 empty] | 679.248 | 1309.452 | VSS
[8 empty] | 757.008 | 1309.452 | VSS
[8 empty] | 834.768 | 1309.452 | VSS
[8 empty] | 912.528 | 1309.452 | VSS
[8 empty] | 990.288 | 1309.452 | VSS
[8 empty] | 1068.048 | 1309.452 | VSS
[8 empty] | 1145.808 | 1309.452 | VSS
[8 empty] | 1223.568 | 1309.452 | VSS
[8 empty] | 1301.328 | 1309.452 | VSS
[8 empty] | 1379.088 | 1309.452 | VSS
[8 empty] | 1456.848 | 1309.452 | VSS
[8 empty] | 1534.608 | 1309.452 | VSS
[8 empty] | 1612.368 | 1309.452 | VSS
[8 empty] | 1690.128 | 1309.452 | VSS
[8 empty] | 1767.888 | 1309.452 | VSS
[8 empty] | 1845.648 | 1309.452 | VSS
[8 empty] | 1923.408 | 1309.452 | VSS
[8 empty] | 2001.168 | 1309.452 | VSS
[8 empty] | 2078.928 | 1309.452 | VSS
[8 empty] | 2156.688 | 1309.452 | VSS
[8 empty] | 2234.448 | 1309.452 | VSS
[8 empty] | 2312.208 | 1309.452 | VSS
[8 empty] | 2389.968 | 1309.452 | VSS
[8 empty] | 2467.728 | 1309.452 | VSS
[8 empty] | 2545.488 | 1309.452 | VSS
[8 empty] | 2623.248 | 1309.452 | VSS
[8 empty] | 2701.008 | 1309.452 | VSS
[8 empty] | 2778.768 | 1309.452 | VSS
[8 empty] | 2856.528 | 1309.452 | VSS
[8 empty] | 2934.288 | 1309.452 | VSS
[8 empty] | 3012.048 | 1309.452 | VSS
[8 empty] | 3089.808 | 1309.452 | VSS
[8 empty] | 3167.568 | 1309.452 | VSS
[8 empty] | 3245.328 | 1309.452 | VSS
[8 empty] | 3323.088 | 1309.452 | VSS
[8 empty] | 3400.848 | 1309.452 | VSS
[8 empty] | 3478.608 | 1309.452 | VSS
[8 empty] | 3556.368 | 1309.452 | VSS
[8 empty] | 3634.128 | 1309.452 | VSS
[8 empty] | 3711.888 | 1309.452 | VSS
[8 empty] | 3789.648 | 1309.452 | VSS
[8 empty] | 96.048 | 1286.792 | VSS
[8 empty] | 173.808 | 1286.792 | VSS
[8 empty] | 251.568 | 1286.792 | VSS
[8 empty] | 329.328 | 1286.792 | VDD
[8 empty] | 407.088 | 1286.792 | VDD
[8 empty] | 484.848 | 1286.792 | VDD
[8 empty] | 562.608 | 1286.792 | VDD
[8 empty] | 640.368 | 1286.792 | VDD
[8 empty] | 718.128 | 1286.792 | VDD
[8 empty] | 795.888 | 1286.792 | VDD
[8 empty] | 873.648 | 1286.792 | VDD
[8 empty] | 951.408 | 1286.792 | VDD
[8 empty] | 1029.168 | 1286.792 | VDD
[8 empty] | 1106.928 | 1286.792 | VDD
[8 empty] | 1184.688 | 1286.792 | VDD
[8 empty] | 1262.448 | 1286.792 | VDD
[8 empty] | 1340.208 | 1286.792 | VDD
[8 empty] | 1417.968 | 1286.792 | VDD
[8 empty] | 1495.728 | 1286.792 | VDD
[8 empty] | 1573.488 | 1286.792 | VDD
[8 empty] | 1651.248 | 1286.792 | VDD
[8 empty] | 1729.008 | 1286.792 | VDD
[8 empty] | 1806.768 | 1286.792 | VDD
[8 empty] | 1884.528 | 1286.792 | VDD
[8 empty] | 1962.288 | 1286.792 | VDD
[8 empty] | 2040.048 | 1286.792 | VDD
[8 empty] | 2117.808 | 1286.792 | VDD
[8 empty] | 2195.568 | 1286.792 | VDD
[8 empty] | 2273.328 | 1286.792 | VDD
[8 empty] | 2351.088 | 1286.792 | VDD
[8 empty] | 2428.848 | 1286.792 | VDD
[8 empty] | 2506.608 | 1286.792 | VDD
[8 empty] | 2584.368 | 1286.792 | VDD
[8 empty] | 2662.128 | 1286.792 | VDD
[8 empty] | 2739.888 | 1286.792 | VDD
[8 empty] | 2817.648 | 1286.792 | VDD
[8 empty] | 2895.408 | 1286.792 | VDD
[8 empty] | 2973.168 | 1286.792 | VDD
[8 empty] | 3050.928 | 1286.792 | VDD
[8 empty] | 3128.688 | 1286.792 | VDD
[8 empty] | 3206.448 | 1286.792 | VDD
[8 empty] | 3284.208 | 1286.792 | VDD
[8 empty] | 3361.968 | 1286.792 | VDD
[8 empty] | 3439.728 | 1286.792 | VDD
[8 empty] | 3517.488 | 1286.792 | VDD
[8 empty] | 3595.248 | 1286.792 | VDD
[8 empty] | 3673.008 | 1286.792 | VDD
[8 empty] | 3750.768 | 1286.792 | VDD
[8 empty] | 3828.528 | 1286.792 | VDD
[8 empty] | 134.928 | 1264.132 | VSS
[8 empty] | 212.688 | 1264.132 | VSS
[8 empty] | 290.448 | 1264.132 | VSS
[8 empty] | 368.208 | 1264.132 | VSS
[8 empty] | 445.968 | 1264.132 | VSS
[8 empty] | 523.728 | 1264.132 | VSS
[8 empty] | 601.488 | 1264.132 | VSS
[8 empty] | 679.248 | 1264.132 | VSS
[8 empty] | 757.008 | 1264.132 | VSS
[8 empty] | 834.768 | 1264.132 | VSS
[8 empty] | 912.528 | 1264.132 | VSS
[8 empty] | 990.288 | 1264.132 | VSS
[8 empty] | 1068.048 | 1264.132 | VSS
[8 empty] | 1145.808 | 1264.132 | VSS
[8 empty] | 1223.568 | 1264.132 | VSS
[8 empty] | 1301.328 | 1264.132 | VSS
[8 empty] | 1379.088 | 1264.132 | VSS
[8 empty] | 1456.848 | 1264.132 | VSS
[8 empty] | 1534.608 | 1264.132 | VSS
[8 empty] | 1612.368 | 1264.132 | VSS
[8 empty] | 1690.128 | 1264.132 | VSS
[8 empty] | 1767.888 | 1264.132 | VSS
[8 empty] | 1845.648 | 1264.132 | VSS
[8 empty] | 1923.408 | 1264.132 | VSS
[8 empty] | 2001.168 | 1264.132 | VSS
[8 empty] | 2078.928 | 1264.132 | VSS
[8 empty] | 2156.688 | 1264.132 | VSS
[8 empty] | 2234.448 | 1264.132 | VSS
[8 empty] | 2312.208 | 1264.132 | VSS
[8 empty] | 2389.968 | 1264.132 | VSS
[8 empty] | 2467.728 | 1264.132 | VSS
[8 empty] | 2545.488 | 1264.132 | VSS
[8 empty] | 2623.248 | 1264.132 | VSS
[8 empty] | 2701.008 | 1264.132 | VSS
[8 empty] | 2778.768 | 1264.132 | VSS
[8 empty] | 2856.528 | 1264.132 | VSS
[8 empty] | 2934.288 | 1264.132 | VSS
[8 empty] | 3012.048 | 1264.132 | VSS
[8 empty] | 3089.808 | 1264.132 | VSS
[8 empty] | 3167.568 | 1264.132 | VSS
[8 empty] | 3245.328 | 1264.132 | VSS
[8 empty] | 3323.088 | 1264.132 | VSS
[8 empty] | 3400.848 | 1264.132 | VSS
[8 empty] | 3478.608 | 1264.132 | VSS
[8 empty] | 3556.368 | 1264.132 | VSS
[8 empty] | 3634.128 | 1264.132 | VSS
[8 empty] | 3711.888 | 1264.132 | VSS
[8 empty] | 3789.648 | 1264.132 | VSS
[8 empty] | 96.048 | 1241.472 | VSS
[8 empty] | 173.808 | 1241.472 | VSS
[8 empty] | 251.568 | 1241.472 | VSS
[8 empty] | 329.328 | 1241.472 | VDD
[8 empty] | 407.088 | 1241.472 | VDD
[8 empty] | 484.848 | 1241.472 | VDD
[8 empty] | 562.608 | 1241.472 | VDD
[8 empty] | 640.368 | 1241.472 | VDD
[8 empty] | 718.128 | 1241.472 | VDD
[8 empty] | 795.888 | 1241.472 | VDD
[8 empty] | 873.648 | 1241.472 | VDD
[8 empty] | 951.408 | 1241.472 | VDD
[8 empty] | 1029.168 | 1241.472 | VDD
[8 empty] | 1106.928 | 1241.472 | VDD
[8 empty] | 1184.688 | 1241.472 | VDD
[8 empty] | 1262.448 | 1241.472 | VDD
[8 empty] | 1340.208 | 1241.472 | VDD
[8 empty] | 1417.968 | 1241.472 | VDD
[8 empty] | 1495.728 | 1241.472 | VDD
[8 empty] | 1573.488 | 1241.472 | VDD
[8 empty] | 1651.248 | 1241.472 | VDD
[8 empty] | 1729.008 | 1241.472 | VDD
[8 empty] | 1806.768 | 1241.472 | VDD
[8 empty] | 1884.528 | 1241.472 | VDD
[8 empty] | 1962.288 | 1241.472 | VDD
[8 empty] | 2040.048 | 1241.472 | VDD
[8 empty] | 2117.808 | 1241.472 | VDD
[8 empty] | 2195.568 | 1241.472 | VDD
[8 empty] | 2273.328 | 1241.472 | VDD
[8 empty] | 2351.088 | 1241.472 | VDD
[8 empty] | 2428.848 | 1241.472 | VDD
[8 empty] | 2506.608 | 1241.472 | VDD
[8 empty] | 2584.368 | 1241.472 | VDD
[8 empty] | 2662.128 | 1241.472 | VDD
[8 empty] | 2739.888 | 1241.472 | VDD
[8 empty] | 2817.648 | 1241.472 | VDD
[8 empty] | 2895.408 | 1241.472 | VDD
[8 empty] | 2973.168 | 1241.472 | VDD
[8 empty] | 3050.928 | 1241.472 | VDD
[8 empty] | 3128.688 | 1241.472 | VDD
[8 empty] | 3206.448 | 1241.472 | VDD
[8 empty] | 3284.208 | 1241.472 | VDD
[8 empty] | 3361.968 | 1241.472 | VDD
[8 empty] | 3439.728 | 1241.472 | VDD
[8 empty] | 3517.488 | 1241.472 | VDD
[8 empty] | 3595.248 | 1241.472 | VDD
[8 empty] | 3673.008 | 1241.472 | VDD
[8 empty] | 3750.768 | 1241.472 | VDD
[8 empty] | 3828.528 | 1241.472 | VDD
[8 empty] | 134.928 | 1218.812 | VSS
[8 empty] | 212.688 | 1218.812 | VSS
[8 empty] | 290.448 | 1218.812 | VSS
[8 empty] | 368.208 | 1218.812 | VSS
[8 empty] | 445.968 | 1218.812 | VSS
[8 empty] | 523.728 | 1218.812 | VSS
[8 empty] | 601.488 | 1218.812 | VSS
[8 empty] | 679.248 | 1218.812 | VSS
[8 empty] | 757.008 | 1218.812 | VSS
[8 empty] | 834.768 | 1218.812 | VSS
[8 empty] | 912.528 | 1218.812 | VSS
[8 empty] | 990.288 | 1218.812 | VSS
[8 empty] | 1068.048 | 1218.812 | VSS
[8 empty] | 1145.808 | 1218.812 | VSS
[8 empty] | 1223.568 | 1218.812 | VSS
[8 empty] | 1301.328 | 1218.812 | VSS
[8 empty] | 1379.088 | 1218.812 | VSS
[8 empty] | 1456.848 | 1218.812 | VSS
[8 empty] | 1534.608 | 1218.812 | VSS
[8 empty] | 1612.368 | 1218.812 | VSS
[8 empty] | 1690.128 | 1218.812 | VSS
[8 empty] | 1767.888 | 1218.812 | VSS
[8 empty] | 1845.648 | 1218.812 | VSS
[8 empty] | 1923.408 | 1218.812 | VSS
[8 empty] | 2001.168 | 1218.812 | VSS
[8 empty] | 2078.928 | 1218.812 | VSS
[8 empty] | 2156.688 | 1218.812 | VSS
[8 empty] | 2234.448 | 1218.812 | VSS
[8 empty] | 2312.208 | 1218.812 | VSS
[8 empty] | 2389.968 | 1218.812 | VSS
[8 empty] | 2467.728 | 1218.812 | VSS
[8 empty] | 2545.488 | 1218.812 | VSS
[8 empty] | 2623.248 | 1218.812 | VSS
[8 empty] | 2701.008 | 1218.812 | VSS
[8 empty] | 2778.768 | 1218.812 | VSS
[8 empty] | 2856.528 | 1218.812 | VSS
[8 empty] | 2934.288 | 1218.812 | VSS
[8 empty] | 3012.048 | 1218.812 | VSS
[8 empty] | 3089.808 | 1218.812 | VSS
[8 empty] | 3167.568 | 1218.812 | VSS
[8 empty] | 3245.328 | 1218.812 | VSS
[8 empty] | 3323.088 | 1218.812 | VSS
[8 empty] | 3400.848 | 1218.812 | VSS
[8 empty] | 3478.608 | 1218.812 | VSS
[8 empty] | 3556.368 | 1218.812 | VSS
[8 empty] | 3634.128 | 1218.812 | VSS
[8 empty] | 3711.888 | 1218.812 | VSS
[8 empty] | 3789.648 | 1218.812 | VSS
[8 empty] | 96.048 | 1196.152 | VSS
[8 empty] | 173.808 | 1196.152 | VSS
[8 empty] | 251.568 | 1196.152 | VSS
[8 empty] | 329.328 | 1196.152 | VDD
[8 empty] | 407.088 | 1196.152 | VDD
[8 empty] | 484.848 | 1196.152 | VDD
[8 empty] | 562.608 | 1196.152 | VDD
[8 empty] | 640.368 | 1196.152 | VDD
[8 empty] | 718.128 | 1196.152 | VDD
[8 empty] | 795.888 | 1196.152 | VDD
[8 empty] | 873.648 | 1196.152 | VDD
[8 empty] | 951.408 | 1196.152 | VDD
[8 empty] | 1029.168 | 1196.152 | VDD
[8 empty] | 1106.928 | 1196.152 | VDD
[8 empty] | 1184.688 | 1196.152 | VDD
[8 empty] | 1262.448 | 1196.152 | VDD
[8 empty] | 1340.208 | 1196.152 | VDD
[8 empty] | 1417.968 | 1196.152 | VDD
[8 empty] | 1495.728 | 1196.152 | VDD
[8 empty] | 1573.488 | 1196.152 | VDD
[8 empty] | 1651.248 | 1196.152 | VDD
[8 empty] | 1729.008 | 1196.152 | VDD
[8 empty] | 1806.768 | 1196.152 | VDD
[8 empty] | 1884.528 | 1196.152 | VDD
[8 empty] | 1962.288 | 1196.152 | VDD
[8 empty] | 2040.048 | 1196.152 | VDD
[8 empty] | 2117.808 | 1196.152 | VDD
[8 empty] | 2195.568 | 1196.152 | VDD
[8 empty] | 2273.328 | 1196.152 | VDD
[8 empty] | 2351.088 | 1196.152 | VDD
[8 empty] | 2428.848 | 1196.152 | VDD
[8 empty] | 2506.608 | 1196.152 | VDD
[8 empty] | 2584.368 | 1196.152 | VDD
[8 empty] | 2662.128 | 1196.152 | VDD
[8 empty] | 2739.888 | 1196.152 | VDD
[8 empty] | 2817.648 | 1196.152 | VDD
[8 empty] | 2895.408 | 1196.152 | VDD
[8 empty] | 2973.168 | 1196.152 | VDD
[8 empty] | 3050.928 | 1196.152 | VDD
[8 empty] | 3128.688 | 1196.152 | VDD
[8 empty] | 3206.448 | 1196.152 | VDD
[8 empty] | 3284.208 | 1196.152 | VDD
[8 empty] | 3361.968 | 1196.152 | VDD
[8 empty] | 3439.728 | 1196.152 | VDD
[8 empty] | 3517.488 | 1196.152 | VDD
[8 empty] | 3595.248 | 1196.152 | VDD
[8 empty] | 3673.008 | 1196.152 | VDD
[8 empty] | 3750.768 | 1196.152 | VDD
[8 empty] | 3828.528 | 1196.152 | VDD
[8 empty] | 134.928 | 1173.492 | VSS
[8 empty] | 212.688 | 1173.492 | VSS
[8 empty] | 290.448 | 1173.492 | VSS
[8 empty] | 368.208 | 1173.492 | VSS
[8 empty] | 445.968 | 1173.492 | VSS
[8 empty] | 523.728 | 1173.492 | VSS
[8 empty] | 601.488 | 1173.492 | VSS
[8 empty] | 679.248 | 1173.492 | VSS
[8 empty] | 757.008 | 1173.492 | VSS
[8 empty] | 834.768 | 1173.492 | VSS
[8 empty] | 912.528 | 1173.492 | VSS
[8 empty] | 990.288 | 1173.492 | VSS
[8 empty] | 1068.048 | 1173.492 | VSS
[8 empty] | 1145.808 | 1173.492 | VSS
[8 empty] | 1223.568 | 1173.492 | VSS
[8 empty] | 1301.328 | 1173.492 | VSS
[8 empty] | 1379.088 | 1173.492 | VSS
[8 empty] | 1456.848 | 1173.492 | VSS
[8 empty] | 1534.608 | 1173.492 | VSS
[8 empty] | 1612.368 | 1173.492 | VSS
[8 empty] | 1690.128 | 1173.492 | VSS
[8 empty] | 1767.888 | 1173.492 | VSS
[8 empty] | 1845.648 | 1173.492 | VSS
[8 empty] | 1923.408 | 1173.492 | VSS
[8 empty] | 2001.168 | 1173.492 | VSS
[8 empty] | 2078.928 | 1173.492 | VSS
[8 empty] | 2156.688 | 1173.492 | VSS
[8 empty] | 2234.448 | 1173.492 | VSS
[8 empty] | 2312.208 | 1173.492 | VSS
[8 empty] | 2389.968 | 1173.492 | VSS
[8 empty] | 2467.728 | 1173.492 | VSS
[8 empty] | 2545.488 | 1173.492 | VSS
[8 empty] | 2623.248 | 1173.492 | VSS
[8 empty] | 2701.008 | 1173.492 | VSS
[8 empty] | 2778.768 | 1173.492 | VSS
[8 empty] | 2856.528 | 1173.492 | VSS
[8 empty] | 2934.288 | 1173.492 | VSS
[8 empty] | 3012.048 | 1173.492 | VSS
[8 empty] | 3089.808 | 1173.492 | VSS
[8 empty] | 3167.568 | 1173.492 | VSS
[8 empty] | 3245.328 | 1173.492 | VSS
[8 empty] | 3323.088 | 1173.492 | VSS
[8 empty] | 3400.848 | 1173.492 | VSS
[8 empty] | 3478.608 | 1173.492 | VSS
[8 empty] | 3556.368 | 1173.492 | VSS
[8 empty] | 3634.128 | 1173.492 | VSS
[8 empty] | 3711.888 | 1173.492 | ESD_VCCAON
[8 empty] | 3789.648 | 1173.492 | VSS
[8 empty] | 96.048 | 1150.832 | VSS
[8 empty] | 173.808 | 1150.832 | VSS
[8 empty] | 251.568 | 1150.832 | VSS
[8 empty] | 329.328 | 1150.832 | VDD
[8 empty] | 407.088 | 1150.832 | VDD
[8 empty] | 484.848 | 1150.832 | VDD
[8 empty] | 562.608 | 1150.832 | VDD
[8 empty] | 640.368 | 1150.832 | VDD
[8 empty] | 718.128 | 1150.832 | VDD
[8 empty] | 795.888 | 1150.832 | VDD
[8 empty] | 873.648 | 1150.832 | VDD
[8 empty] | 951.408 | 1150.832 | VDD
[8 empty] | 1029.168 | 1150.832 | VDD
[8 empty] | 1106.928 | 1150.832 | VDD
[8 empty] | 1184.688 | 1150.832 | VDD
[8 empty] | 1262.448 | 1150.832 | VDD
[8 empty] | 1340.208 | 1150.832 | VDD
[8 empty] | 1417.968 | 1150.832 | VDD
[8 empty] | 1495.728 | 1150.832 | VDD
[8 empty] | 1573.488 | 1150.832 | VDD
[8 empty] | 1651.248 | 1150.832 | VDD
[8 empty] | 1729.008 | 1150.832 | VDD
[8 empty] | 1806.768 | 1150.832 | VDD
[8 empty] | 1884.528 | 1150.832 | VDD
[8 empty] | 1962.288 | 1150.832 | VDD
[8 empty] | 2040.048 | 1150.832 | VDD
[8 empty] | 2117.808 | 1150.832 | VDD
[8 empty] | 2195.568 | 1150.832 | VDD
[8 empty] | 2273.328 | 1150.832 | VDD
[8 empty] | 2351.088 | 1150.832 | VDD
[8 empty] | 2428.848 | 1150.832 | VDD
[8 empty] | 2506.608 | 1150.832 | VDD
[8 empty] | 2584.368 | 1150.832 | VDD
[8 empty] | 2662.128 | 1150.832 | VDD
[8 empty] | 2739.888 | 1150.832 | VDD
[8 empty] | 2817.648 | 1150.832 | VDD
[8 empty] | 2895.408 | 1150.832 | VDD
[8 empty] | 2973.168 | 1150.832 | VDD
[8 empty] | 3050.928 | 1150.832 | VDD
[8 empty] | 3128.688 | 1150.832 | VDD
[8 empty] | 3206.448 | 1150.832 | VDD
[8 empty] | 3284.208 | 1150.832 | VDD
[8 empty] | 3361.968 | 1150.832 | VDD
[8 empty] | 3439.728 | 1150.832 | VDD
[8 empty] | 3517.488 | 1150.832 | VDD
[8 empty] | 3595.248 | 1150.832 | VDD
[8 empty] | 3673.008 | 1150.832 | VDD
[8 empty] | 3750.768 | 1150.832 | VDD
[8 empty] | 3828.528 | 1150.832 | VDD
[8 empty] | 134.928 | 1128.172 | VSS
[8 empty] | 212.688 | 1128.172 | VSS
[8 empty] | 290.448 | 1128.172 | VSS
[8 empty] | 368.208 | 1128.172 | VSS
[8 empty] | 445.968 | 1128.172 | VSS
[8 empty] | 523.728 | 1128.172 | VSS
[8 empty] | 601.488 | 1128.172 | VSS
[8 empty] | 679.248 | 1128.172 | VSS
[8 empty] | 757.008 | 1128.172 | VSS
[8 empty] | 834.768 | 1128.172 | VSS
[8 empty] | 912.528 | 1128.172 | VSS
[8 empty] | 990.288 | 1128.172 | VSS
[8 empty] | 1068.048 | 1128.172 | VSS
[8 empty] | 1145.808 | 1128.172 | VSS
[8 empty] | 1223.568 | 1128.172 | VSS
[8 empty] | 1301.328 | 1128.172 | VSS
[8 empty] | 1379.088 | 1128.172 | VSS
[8 empty] | 1456.848 | 1128.172 | VSS
[8 empty] | 1534.608 | 1128.172 | VSS
[8 empty] | 1612.368 | 1128.172 | VSS
[8 empty] | 1690.128 | 1128.172 | VSS
[8 empty] | 1767.888 | 1128.172 | VSS
[8 empty] | 1845.648 | 1128.172 | VSS
[8 empty] | 1923.408 | 1128.172 | VSS
[8 empty] | 2001.168 | 1128.172 | VSS
[8 empty] | 2078.928 | 1128.172 | VSS
[8 empty] | 2156.688 | 1128.172 | VSS
[8 empty] | 2234.448 | 1128.172 | VSS
[8 empty] | 2312.208 | 1128.172 | VSS
[8 empty] | 2389.968 | 1128.172 | VSS
[8 empty] | 2467.728 | 1128.172 | VSS
[8 empty] | 2545.488 | 1128.172 | VSS
[8 empty] | 2623.248 | 1128.172 | VSS
[8 empty] | 2701.008 | 1128.172 | VSS
[8 empty] | 2778.768 | 1128.172 | VSS
[8 empty] | 2856.528 | 1128.172 | VSS
[8 empty] | 2934.288 | 1128.172 | VSS
[8 empty] | 3012.048 | 1128.172 | VSS
[8 empty] | 3089.808 | 1128.172 | VSS
[8 empty] | 3167.568 | 1128.172 | VSS
[8 empty] | 3245.328 | 1128.172 | VSS
[8 empty] | 3323.088 | 1128.172 | VSS
[8 empty] | 3400.848 | 1128.172 | VSS
[8 empty] | 3478.608 | 1128.172 | VSS
[8 empty] | 3556.368 | 1128.172 | VSS
[8 empty] | 3634.128 | 1128.172 | VSS
[8 empty] | 3711.888 | 1128.172 | ESD_VCCAON
[8 empty] | 3789.648 | 1128.172 | VSS
[8 empty] | 96.048 | 1105.512 | VSS
[8 empty] | 173.808 | 1105.512 | VSS
[8 empty] | 251.568 | 1105.512 | VSS
[8 empty] | 329.328 | 1105.512 | VDD
[8 empty] | 407.088 | 1105.512 | VDD
[8 empty] | 484.848 | 1105.512 | VDD
[8 empty] | 562.608 | 1105.512 | VDD
[8 empty] | 640.368 | 1105.512 | VDD
[8 empty] | 718.128 | 1105.512 | VDD
[8 empty] | 795.888 | 1105.512 | VDD
[8 empty] | 873.648 | 1105.512 | VDD
[8 empty] | 951.408 | 1105.512 | VDD
[8 empty] | 1029.168 | 1105.512 | VDD
[8 empty] | 1106.928 | 1105.512 | VDD
[8 empty] | 1184.688 | 1105.512 | VDD
[8 empty] | 1262.448 | 1105.512 | VDD
[8 empty] | 1340.208 | 1105.512 | VDD
[8 empty] | 1417.968 | 1105.512 | VDD
[8 empty] | 1495.728 | 1105.512 | VDD
[8 empty] | 1573.488 | 1105.512 | VDD
[8 empty] | 1651.248 | 1105.512 | VDD
[8 empty] | 1729.008 | 1105.512 | VDD
[8 empty] | 1806.768 | 1105.512 | VDD
[8 empty] | 1884.528 | 1105.512 | VDD
[8 empty] | 1962.288 | 1105.512 | VDD
[8 empty] | 2040.048 | 1105.512 | VDD
[8 empty] | 2117.808 | 1105.512 | VDD
[8 empty] | 2195.568 | 1105.512 | VDD
[8 empty] | 2273.328 | 1105.512 | VDD
[8 empty] | 2351.088 | 1105.512 | VDD
[8 empty] | 2428.848 | 1105.512 | VDD
[8 empty] | 2506.608 | 1105.512 | VDD
[8 empty] | 2584.368 | 1105.512 | VDD
[8 empty] | 2662.128 | 1105.512 | VDD
[8 empty] | 2739.888 | 1105.512 | VDD
[8 empty] | 2817.648 | 1105.512 | VDD
[8 empty] | 2895.408 | 1105.512 | VDD
[8 empty] | 2973.168 | 1105.512 | VDD
[8 empty] | 3050.928 | 1105.512 | VDD
[8 empty] | 3128.688 | 1105.512 | VDD
[8 empty] | 3206.448 | 1105.512 | VDD
[8 empty] | 3284.208 | 1105.512 | VDD
[8 empty] | 3361.968 | 1105.512 | VDD
[8 empty] | 3439.728 | 1105.512 | VDD
[8 empty] | 3517.488 | 1105.512 | VDD
[8 empty] | 3595.248 | 1105.512 | VDD
[8 empty] | 3673.008 | 1105.512 | VDD
[8 empty] | 3750.768 | 1105.512 | VDD
[8 empty] | 3828.528 | 1105.512 | VDD
[8 empty] | 134.928 | 1082.852 | VSS
[8 empty] | 212.688 | 1082.852 | VSS
[8 empty] | 290.448 | 1082.852 | VSS
[8 empty] | 368.208 | 1082.852 | VSS
[8 empty] | 445.968 | 1082.852 | VCCIO
[8 empty] | 523.728 | 1082.852 | VCCIO
[8 empty] | 601.488 | 1082.852 | VSS
[8 empty] | 679.248 | 1082.852 | VSS
[8 empty] | 757.008 | 1082.852 | VSS
[8 empty] | 834.768 | 1082.852 | VCCIO
[8 empty] | 912.528 | 1082.852 | VCCIO
[8 empty] | 990.288 | 1082.852 | VSS
[8 empty] | 1068.048 | 1082.852 | VSS
[8 empty] | 1145.808 | 1082.852 | VSS
[8 empty] | 1223.568 | 1082.852 | VCCIO
[8 empty] | 1301.328 | 1082.852 | VCCIO
[8 empty] | 1379.088 | 1082.852 | VSS
[8 empty] | 1456.848 | 1082.852 | VSS
[8 empty] | 1534.608 | 1082.852 | VSS
[8 empty] | 1612.368 | 1082.852 | VCCIO
[8 empty] | 1690.128 | 1082.852 | VCCIO
[8 empty] | 1767.888 | 1082.852 | VSS
[8 empty] | 1845.648 | 1082.852 | VSS
[8 empty] | 1923.408 | 1082.852 | VSS
[8 empty] | 2001.168 | 1082.852 | VCCIO
[8 empty] | 2078.928 | 1082.852 | VCCIO
[8 empty] | 2156.688 | 1082.852 | VSS
[8 empty] | 2234.448 | 1082.852 | VSS
[8 empty] | 2312.208 | 1082.852 | VSS
[8 empty] | 2389.968 | 1082.852 | VCCIO
[8 empty] | 2467.728 | 1082.852 | VCCIO
[8 empty] | 2545.488 | 1082.852 | VSS
[8 empty] | 2623.248 | 1082.852 | VSS
[8 empty] | 2701.008 | 1082.852 | VSS
[8 empty] | 2778.768 | 1082.852 | VCCIO
[8 empty] | 2856.528 | 1082.852 | VCCIO
[8 empty] | 2934.288 | 1082.852 | VSS
[8 empty] | 3012.048 | 1082.852 | VSS
[8 empty] | 3089.808 | 1082.852 | VSS
[8 empty] | 3167.568 | 1082.852 | VCCIO
[8 empty] | 3245.328 | 1082.852 | VCCIO
[8 empty] | 3323.088 | 1082.852 | VSS
[8 empty] | 3400.848 | 1082.852 | VSS
[8 empty] | 3478.608 | 1082.852 | VSS
[8 empty] | 3556.368 | 1082.852 | VSS
[8 empty] | 3634.128 | 1082.852 | ESD_VCCIO
[8 empty] | 3711.888 | 1082.852 | ESD_VCCIO
[8 empty] | 3789.648 | 1082.852 | VSS
[8 empty] | 96.048 | 1060.192 | VSS
[8 empty] | 173.808 | 1060.192 | VSS
[8 empty] | 251.568 | 1060.192 | VSS
[8 empty] | 329.328 | 1060.192 | VSS
[8 empty] | 407.088 | 1060.192 | VCCIO
[8 empty] | 484.848 | 1060.192 | VCCIO
[8 empty] | 562.608 | 1060.192 | VSS
[8 empty] | 640.368 | 1060.192 | VSS
[8 empty] | 718.128 | 1060.192 | VSS
[8 empty] | 795.888 | 1060.192 | VCCIO
[8 empty] | 873.648 | 1060.192 | VCCIO
[8 empty] | 951.408 | 1060.192 | VSS
[8 empty] | 1029.168 | 1060.192 | VSS
[8 empty] | 1106.928 | 1060.192 | VSS
[8 empty] | 1184.688 | 1060.192 | VCCIO
[8 empty] | 1262.448 | 1060.192 | VCCIO
[8 empty] | 1340.208 | 1060.192 | VSS
[8 empty] | 1417.968 | 1060.192 | VSS
[8 empty] | 1495.728 | 1060.192 | VSS
[8 empty] | 1573.488 | 1060.192 | VCCIO
[8 empty] | 1651.248 | 1060.192 | VCCIO
[8 empty] | 1729.008 | 1060.192 | VSS
[8 empty] | 1806.768 | 1060.192 | VSS
[8 empty] | 1884.528 | 1060.192 | VSS
[8 empty] | 1962.288 | 1060.192 | VCCIO
[8 empty] | 2040.048 | 1060.192 | VCCIO
[8 empty] | 2117.808 | 1060.192 | VSS
[8 empty] | 2195.568 | 1060.192 | VSS
[8 empty] | 2273.328 | 1060.192 | VSS
[8 empty] | 2351.088 | 1060.192 | VCCIO
[8 empty] | 2428.848 | 1060.192 | VCCIO
[8 empty] | 2506.608 | 1060.192 | VSS
[8 empty] | 2584.368 | 1060.192 | VSS
[8 empty] | 2662.128 | 1060.192 | VSS
[8 empty] | 2739.888 | 1060.192 | VCCIO
[8 empty] | 2817.648 | 1060.192 | VCCIO
[8 empty] | 2895.408 | 1060.192 | VSS
[8 empty] | 2973.168 | 1060.192 | VSS
[8 empty] | 3050.928 | 1060.192 | VSS
[8 empty] | 3128.688 | 1060.192 | VCCIO
[8 empty] | 3206.448 | 1060.192 | VCCIO
[8 empty] | 3284.208 | 1060.192 | VSS
[8 empty] | 3361.968 | 1060.192 | VSS
[8 empty] | 3439.728 | 1060.192 | VSS
[8 empty] | 3517.488 | 1060.192 | VSS
[8 empty] | 3595.248 | 1060.192 | ESD_VCCIO
[8 empty] | 3673.008 | 1060.192 | ESD_VCCIO
[8 empty] | 3750.768 | 1060.192 | VSS
[8 empty] | 3828.528 | 1060.192 | VSS
[8 empty] | 134.928 | 1037.532 | VSS
[8 empty] | 212.688 | 1037.532 | VSS
[8 empty] | 290.448 | 1037.532 | VSS
[8 empty] | 368.208 | 1037.532 | VSS
[8 empty] | 445.968 | 1037.532 | VCCIO
[8 empty] | 523.728 | 1037.532 | VCCIO
[8 empty] | 601.488 | 1037.532 | VSS
[8 empty] | 679.248 | 1037.532 | VSS
[8 empty] | 757.008 | 1037.532 | VSS
[8 empty] | 834.768 | 1037.532 | VCCIO
[8 empty] | 912.528 | 1037.532 | VCCIO
[8 empty] | 990.288 | 1037.532 | VSS
[8 empty] | 1068.048 | 1037.532 | VSS
[8 empty] | 1145.808 | 1037.532 | VSS
[8 empty] | 1223.568 | 1037.532 | VCCIO
[8 empty] | 1301.328 | 1037.532 | VCCIO
[8 empty] | 1379.088 | 1037.532 | VSS
[8 empty] | 1456.848 | 1037.532 | VSS
[8 empty] | 1534.608 | 1037.532 | VSS
[8 empty] | 1612.368 | 1037.532 | VCCIO
[8 empty] | 1690.128 | 1037.532 | VCCIO
[8 empty] | 1767.888 | 1037.532 | VSS
[8 empty] | 1845.648 | 1037.532 | VSS
[8 empty] | 1923.408 | 1037.532 | VSS
[8 empty] | 2001.168 | 1037.532 | VCCIO
[8 empty] | 2078.928 | 1037.532 | VCCIO
[8 empty] | 2156.688 | 1037.532 | VSS
[8 empty] | 2234.448 | 1037.532 | VSS
[8 empty] | 2312.208 | 1037.532 | VSS
[8 empty] | 2389.968 | 1037.532 | VCCIO
[8 empty] | 2467.728 | 1037.532 | VCCIO
[8 empty] | 2545.488 | 1037.532 | VSS
[8 empty] | 2623.248 | 1037.532 | VSS
[8 empty] | 2701.008 | 1037.532 | VSS
[8 empty] | 2778.768 | 1037.532 | VCCIO
[8 empty] | 2856.528 | 1037.532 | VCCIO
[8 empty] | 2934.288 | 1037.532 | VSS
[8 empty] | 3012.048 | 1037.532 | VSS
[8 empty] | 3089.808 | 1037.532 | VSS
[8 empty] | 3167.568 | 1037.532 | VCCIO
[8 empty] | 3245.328 | 1037.532 | VCCIO
[8 empty] | 3323.088 | 1037.532 | VSS
[8 empty] | 3400.848 | 1037.532 | VSS
[8 empty] | 3478.608 | 1037.532 | VSS
[8 empty] | 3556.368 | 1037.532 | VSS
[8 empty] | 3634.128 | 1037.532 | ESD_VCCIO
[8 empty] | 3711.888 | 1037.532 | ESD_VCCIO
[8 empty] | 3789.648 | 1037.532 | VSS
[8 empty] | 96.048 | 1014.872 | VSS
[8 empty] | 173.808 | 1014.872 | VSS
[8 empty] | 251.568 | 1014.872 | VSS
[8 empty] | 329.328 | 1014.872 | BP_RXCKSBRD[7]
[8 empty] | 407.088 | 1014.872 | BP_RXCKSB[7]
[8 empty] | 484.848 | 1014.872 | VCCIO
[8 empty] | 562.608 | 1014.872 | BP_RXDATASB[7]
[8 empty] | 640.368 | 1014.872 | BP_RXDATASBRD[7]
[8 empty] | 718.128 | 1014.872 | BP_RXCKSBRD[6]
[8 empty] | 795.888 | 1014.872 | BP_RXCKSB[6]
[8 empty] | 873.648 | 1014.872 | VCCIO
[8 empty] | 951.408 | 1014.872 | BP_RXDATASB[6]
[8 empty] | 1029.168 | 1014.872 | BP_RXDATASBRD[6]
[8 empty] | 1106.928 | 1014.872 | BP_RXCKSBRD[5]
[8 empty] | 1184.688 | 1014.872 | BP_RXCKSB[5]
[8 empty] | 1262.448 | 1014.872 | VCCIO
[8 empty] | 1340.208 | 1014.872 | BP_RXDATASB[5]
[8 empty] | 1417.968 | 1014.872 | BP_RXDATASBRD[5]
[8 empty] | 1495.728 | 1014.872 | BP_RXCKSBRD[4]
[8 empty] | 1573.488 | 1014.872 | BP_RXCKSB[4]
[8 empty] | 1651.248 | 1014.872 | VCCIO
[8 empty] | 1729.008 | 1014.872 | BP_RXDATASB[4]
[8 empty] | 1806.768 | 1014.872 | BP_RXDATASBRD[4]
[8 empty] | 1884.528 | 1014.872 | BP_RXCKSBRD[3]
[8 empty] | 1962.288 | 1014.872 | BP_RXCKSB[3]
[8 empty] | 2040.048 | 1014.872 | VCCIO
[8 empty] | 2117.808 | 1014.872 | BP_RXDATASB[3]
[8 empty] | 2195.568 | 1014.872 | BP_RXDATASBRD[3]
[8 empty] | 2273.328 | 1014.872 | BP_RXCKSBRD[2]
[8 empty] | 2351.088 | 1014.872 | BP_RXCKSB[2]
[8 empty] | 2428.848 | 1014.872 | VCCIO
[8 empty] | 2506.608 | 1014.872 | BP_RXDATASB[2]
[8 empty] | 2584.368 | 1014.872 | BP_RXDATASBRD[2]
[8 empty] | 2662.128 | 1014.872 | BP_RXCKSBRD[1]
[8 empty] | 2739.888 | 1014.872 | BP_RXCKSB[1]
[8 empty] | 2817.648 | 1014.872 | VCCIO
[8 empty] | 2895.408 | 1014.872 | BP_RXDATASB[1]
[8 empty] | 2973.168 | 1014.872 | BP_RXDATASBRD[1]
[8 empty] | 3050.928 | 1014.872 | BP_RXCKSBRD[0]
[8 empty] | 3128.688 | 1014.872 | BP_RXCKSB[0]
[8 empty] | 3206.448 | 1014.872 | VCCIO
[8 empty] | 3284.208 | 1014.872 | BP_RXDATASB[0]
[8 empty] | 3361.968 | 1014.872 | BP_RXDATASBRD[0]
[8 empty] | 3439.728 | 1014.872 | VSS
[8 empty] | 3517.488 | 1014.872 | VSS
[8 empty] | 3595.248 | 1014.872 | VSS
[8 empty] | 3673.008 | 1014.872 | ESD_VCCIO
[8 empty] | 3750.768 | 1014.872 | ESD_RXDATASB
[8 empty] | 3828.528 | 1014.872 | VSS
[8 empty] | 134.928 | 992.212 | VSS
[8 empty] | 212.688 | 992.212 | VSS
[8 empty] | 290.448 | 992.212 | BP_TXDATASBRD[7]
[8 empty] | 368.208 | 992.212 | BP_TXDATASB[7]
[8 empty] | 445.968 | 992.212 | VCCIO
[8 empty] | 523.728 | 992.212 | BP_TXCKSB[7]
[8 empty] | 601.488 | 992.212 | BP_TXCKSBRD[7]
[8 empty] | 679.248 | 992.212 | BP_TXDATASBRD[6]
[8 empty] | 757.008 | 992.212 | BP_TXDATASB[6]
[8 empty] | 834.768 | 992.212 | VCCIO
[8 empty] | 912.528 | 992.212 | BP_TXCKSB[6]
[8 empty] | 990.288 | 992.212 | BP_TXCKSBRD[6]
[8 empty] | 1068.048 | 992.212 | BP_TXDATASBRD[5]
[8 empty] | 1145.808 | 992.212 | BP_TXDATASB[5]
[8 empty] | 1223.568 | 992.212 | VCCIO
[8 empty] | 1301.328 | 992.212 | BP_TXCKSB[5]
[8 empty] | 1379.088 | 992.212 | BP_TXCKSBRD[5]
[8 empty] | 1456.848 | 992.212 | BP_TXDATASBRD[4]
[8 empty] | 1534.608 | 992.212 | BP_TXDATASB[4]
[8 empty] | 1612.368 | 992.212 | VCCIO
[8 empty] | 1690.128 | 992.212 | BP_TXCKSB[4]
[8 empty] | 1767.888 | 992.212 | BP_TXCKSBRD[4]
[8 empty] | 1845.648 | 992.212 | BP_TXDATASBRD[3]
[8 empty] | 1923.408 | 992.212 | BP_TXDATASB[3]
[8 empty] | 2001.168 | 992.212 | VCCIO
[8 empty] | 2078.928 | 992.212 | BP_TXCKSB[3]
[8 empty] | 2156.688 | 992.212 | BP_TXCKSBRD[3]
[8 empty] | 2234.448 | 992.212 | BP_TXDATASBRD[2]
[8 empty] | 2312.208 | 992.212 | BP_TXDATASB[2]
[8 empty] | 2389.968 | 992.212 | VCCIO
[8 empty] | 2467.728 | 992.212 | BP_TXCKSB[2]
[8 empty] | 2545.488 | 992.212 | BP_TXCKSBRD[2]
[8 empty] | 2623.248 | 992.212 | BP_TXDATASBRD[1]
[8 empty] | 2701.008 | 992.212 | BP_TXDATASB[1]
[8 empty] | 2778.768 | 992.212 | VCCIO
[8 empty] | 2856.528 | 992.212 | BP_TXCKSB[1]
[8 empty] | 2934.288 | 992.212 | BP_TXCKSBRD[1]
[8 empty] | 3012.048 | 992.212 | BP_TXDATASBRD[0]
[8 empty] | 3089.808 | 992.212 | BP_TXDATASB[0]
[8 empty] | 3167.568 | 992.212 | VCCIO
[8 empty] | 3245.328 | 992.212 | BP_TXCKSB[0]
[8 empty] | 3323.088 | 992.212 | BP_TXCKSBRD[0]
[8 empty] | 3400.848 | 992.212 | VSS
[8 empty] | 3478.608 | 992.212 | VSS
[8 empty] | 3556.368 | 992.212 | ESD_TXDATASB
[8 empty] | 3634.128 | 992.212 | ESD_VCCIO
[8 empty] | 3711.888 | 992.212 | VSS
[8 empty] | 3789.648 | 992.212 | VSS
[8 empty] | 96.048 | 969.552 | VSS
[8 empty] | 173.808 | 969.552 | VSS
[8 empty] | 251.568 | 969.552 | VSS
[8 empty] | 329.328 | 969.552 | BP_RXDATA[498]
[8 empty] | 407.088 | 969.552 | BP_RXDATA[483]
[8 empty] | 484.848 | 969.552 | BP_RXDATA[477]
[8 empty] | 562.608 | 969.552 | BP_RXDATA[462]
[8 empty] | 640.368 | 969.552 | BP_RXRD[28]
[8 empty] | 718.128 | 969.552 | BP_RXDATA[434]
[8 empty] | 795.888 | 969.552 | BP_RXDATA[419]
[8 empty] | 873.648 | 969.552 | BP_RXDATA[413]
[8 empty] | 951.408 | 969.552 | BP_RXDATA[398]
[8 empty] | 1029.168 | 969.552 | BP_RXRD[24]
[8 empty] | 1106.928 | 969.552 | BP_RXDATA[370]
[8 empty] | 1184.688 | 969.552 | BP_RXDATA[355]
[8 empty] | 1262.448 | 969.552 | BP_RXDATA[349]
[8 empty] | 1340.208 | 969.552 | BP_RXDATA[334]
[8 empty] | 1417.968 | 969.552 | BP_RXRD[20]
[8 empty] | 1495.728 | 969.552 | BP_RXDATA[306]
[8 empty] | 1573.488 | 969.552 | BP_RXDATA[291]
[8 empty] | 1651.248 | 969.552 | BP_RXDATA[285]
[8 empty] | 1729.008 | 969.552 | BP_RXDATA[270]
[8 empty] | 1806.768 | 969.552 | BP_RXRD[16]
[8 empty] | 1884.528 | 969.552 | BP_RXDATA[242]
[8 empty] | 1962.288 | 969.552 | BP_RXDATA[227]
[8 empty] | 2040.048 | 969.552 | BP_RXDATA[221]
[8 empty] | 2117.808 | 969.552 | BP_RXDATA[206]
[8 empty] | 2195.568 | 969.552 | BP_RXRD[12]
[8 empty] | 2273.328 | 969.552 | BP_RXDATA[178]
[8 empty] | 2351.088 | 969.552 | BP_RXDATA[163]
[8 empty] | 2428.848 | 969.552 | BP_RXDATA[157]
[8 empty] | 2506.608 | 969.552 | BP_RXDATA[142]
[8 empty] | 2584.368 | 969.552 | BP_RXRD[8]
[8 empty] | 2662.128 | 969.552 | BP_RXDATA[114]
[8 empty] | 2739.888 | 969.552 | BP_RXDATA[99]
[8 empty] | 2817.648 | 969.552 | BP_RXDATA[93]
[8 empty] | 2895.408 | 969.552 | BP_RXDATA[78]
[8 empty] | 2973.168 | 969.552 | BP_RXRD[4]
[8 empty] | 3050.928 | 969.552 | BP_RXDATA[50]
[8 empty] | 3128.688 | 969.552 | BP_RXDATA[35]
[8 empty] | 3206.448 | 969.552 | BP_RXDATA[29]
[8 empty] | 3284.208 | 969.552 | BP_RXDATA[14]
[8 empty] | 3361.968 | 969.552 | BP_RXRD[0]
[8 empty] | 3439.728 | 969.552 | VSS
[8 empty] | 3517.488 | 969.552 | VSS
[8 empty] | 3595.248 | 969.552 | VSS
[8 empty] | 3673.008 | 969.552 | VSS
[8 empty] | 3750.768 | 969.552 | VSS
[8 empty] | 3828.528 | 969.552 | VSS
[8 empty] | 134.928 | 946.892 | VSS
[8 empty] | 212.688 | 946.892 | VSS
[8 empty] | 290.448 | 946.892 | BP_RXRD[31]
[8 empty] | 368.208 | 946.892 | BP_RXDATA[497]
[8 empty] | 445.968 | 946.892 | BP_RXDATA[482]
[8 empty] | 523.728 | 946.892 | BP_RXDATA[476]
[8 empty] | 601.488 | 946.892 | BP_RXDATA[461]
[8 empty] | 679.248 | 946.892 | BP_RXRD[27]
[8 empty] | 757.008 | 946.892 | BP_RXDATA[433]
[8 empty] | 834.768 | 946.892 | BP_RXDATA[418]
[8 empty] | 912.528 | 946.892 | BP_RXDATA[412]
[8 empty] | 990.288 | 946.892 | BP_RXDATA[397]
[8 empty] | 1068.048 | 946.892 | BP_RXRD[23]
[8 empty] | 1145.808 | 946.892 | BP_RXDATA[369]
[8 empty] | 1223.568 | 946.892 | BP_RXDATA[354]
[8 empty] | 1301.328 | 946.892 | BP_RXDATA[348]
[8 empty] | 1379.088 | 946.892 | BP_RXDATA[333]
[8 empty] | 1456.848 | 946.892 | BP_RXRD[19]
[8 empty] | 1534.608 | 946.892 | BP_RXDATA[305]
[8 empty] | 1612.368 | 946.892 | BP_RXDATA[290]
[8 empty] | 1690.128 | 946.892 | BP_RXDATA[284]
[8 empty] | 1767.888 | 946.892 | BP_RXDATA[269]
[8 empty] | 1845.648 | 946.892 | BP_RXRD[15]
[8 empty] | 1923.408 | 946.892 | BP_RXDATA[241]
[8 empty] | 2001.168 | 946.892 | BP_RXDATA[226]
[8 empty] | 2078.928 | 946.892 | BP_RXDATA[220]
[8 empty] | 2156.688 | 946.892 | BP_RXDATA[205]
[8 empty] | 2234.448 | 946.892 | BP_RXRD[11]
[8 empty] | 2312.208 | 946.892 | BP_RXDATA[177]
[8 empty] | 2389.968 | 946.892 | BP_RXDATA[162]
[8 empty] | 2467.728 | 946.892 | BP_RXDATA[156]
[8 empty] | 2545.488 | 946.892 | BP_RXDATA[141]
[8 empty] | 2623.248 | 946.892 | BP_RXRD[7]
[8 empty] | 2701.008 | 946.892 | BP_RXDATA[113]
[8 empty] | 2778.768 | 946.892 | BP_RXDATA[98]
[8 empty] | 2856.528 | 946.892 | BP_RXDATA[92]
[8 empty] | 2934.288 | 946.892 | BP_RXDATA[77]
[8 empty] | 3012.048 | 946.892 | BP_RXRD[3]
[8 empty] | 3089.808 | 946.892 | BP_RXDATA[49]
[8 empty] | 3167.568 | 946.892 | BP_RXDATA[34]
[8 empty] | 3245.328 | 946.892 | BP_RXDATA[28]
[8 empty] | 3323.088 | 946.892 | BP_RXDATA[13]
[8 empty] | 3400.848 | 946.892 | VSS
[8 empty] | 3478.608 | 946.892 | VSS
[8 empty] | 3556.368 | 946.892 | VSS
[8 empty] | 3634.128 | 946.892 | VSS
[8 empty] | 3711.888 | 946.892 | VSS
[8 empty] | 3789.648 | 946.892 | VSS
[8 empty] | 96.048 | 924.232 | VSS
[8 empty] | 173.808 | 924.232 | VSS
[8 empty] | 251.568 | 924.232 | VSS
[8 empty] | 329.328 | 924.232 | BP_RXDATA[499]
[8 empty] | 407.088 | 924.232 | BP_RXDATA[484]
[8 empty] | 484.848 | 924.232 | BP_RXDATA[478]
[8 empty] | 562.608 | 924.232 | BP_RXDATA[463]
[8 empty] | 640.368 | 924.232 | VSS
[8 empty] | 718.128 | 924.232 | BP_RXDATA[435]
[8 empty] | 795.888 | 924.232 | BP_RXDATA[420]
[8 empty] | 873.648 | 924.232 | BP_RXDATA[414]
[8 empty] | 951.408 | 924.232 | BP_RXDATA[399]
[8 empty] | 1029.168 | 924.232 | VSS
[8 empty] | 1106.928 | 924.232 | BP_RXDATA[371]
[8 empty] | 1184.688 | 924.232 | BP_RXDATA[356]
[8 empty] | 1262.448 | 924.232 | BP_RXDATA[350]
[8 empty] | 1340.208 | 924.232 | BP_RXDATA[335]
[8 empty] | 1417.968 | 924.232 | VSS
[8 empty] | 1495.728 | 924.232 | BP_RXDATA[307]
[8 empty] | 1573.488 | 924.232 | BP_RXDATA[292]
[8 empty] | 1651.248 | 924.232 | BP_RXDATA[286]
[8 empty] | 1729.008 | 924.232 | BP_RXDATA[271]
[8 empty] | 1806.768 | 924.232 | VSS
[8 empty] | 1884.528 | 924.232 | BP_RXDATA[243]
[8 empty] | 1962.288 | 924.232 | BP_RXDATA[228]
[8 empty] | 2040.048 | 924.232 | BP_RXDATA[222]
[8 empty] | 2117.808 | 924.232 | BP_RXDATA[207]
[8 empty] | 2195.568 | 924.232 | VSS
[8 empty] | 2273.328 | 924.232 | BP_RXDATA[179]
[8 empty] | 2351.088 | 924.232 | BP_RXDATA[164]
[8 empty] | 2428.848 | 924.232 | BP_RXDATA[158]
[8 empty] | 2506.608 | 924.232 | BP_RXDATA[143]
[8 empty] | 2584.368 | 924.232 | VSS
[8 empty] | 2662.128 | 924.232 | BP_RXDATA[115]
[8 empty] | 2739.888 | 924.232 | BP_RXDATA[100]
[8 empty] | 2817.648 | 924.232 | BP_RXDATA[94]
[8 empty] | 2895.408 | 924.232 | BP_RXDATA[79]
[8 empty] | 2973.168 | 924.232 | VSS
[8 empty] | 3050.928 | 924.232 | BP_RXDATA[51]
[8 empty] | 3128.688 | 924.232 | BP_RXDATA[36]
[8 empty] | 3206.448 | 924.232 | BP_RXDATA[30]
[8 empty] | 3284.208 | 924.232 | BP_RXDATA[15]
[8 empty] | 3361.968 | 924.232 | VSS
[8 empty] | 3439.728 | 924.232 | VSS
[8 empty] | 3517.488 | 924.232 | VSS
[8 empty] | 3595.248 | 924.232 | ESD_RX_36
[8 empty] | 3673.008 | 924.232 | VSS
[8 empty] | 3750.768 | 924.232 | VSS
[8 empty] | 3828.528 | 924.232 | VSS
[8 empty] | 134.928 | 901.572 | VSS
[8 empty] | 212.688 | 901.572 | VSS
[8 empty] | 290.448 | 901.572 | BP_RXDATA[511]
[8 empty] | 368.208 | 901.572 | VCCIO
[8 empty] | 445.968 | 901.572 | BP_RXDATA[481]
[8 empty] | 523.728 | 901.572 | VCCIO
[8 empty] | 601.488 | 901.572 | BP_RXDATA[460]
[8 empty] | 679.248 | 901.572 | BP_RXDATA[447]
[8 empty] | 757.008 | 901.572 | VCCIO
[8 empty] | 834.768 | 901.572 | BP_RXDATA[417]
[8 empty] | 912.528 | 901.572 | VCCIO
[8 empty] | 990.288 | 901.572 | BP_RXDATA[396]
[8 empty] | 1068.048 | 901.572 | BP_RXDATA[383]
[8 empty] | 1145.808 | 901.572 | VCCIO
[8 empty] | 1223.568 | 901.572 | BP_RXDATA[353]
[8 empty] | 1301.328 | 901.572 | VCCIO
[8 empty] | 1379.088 | 901.572 | BP_RXDATA[332]
[8 empty] | 1456.848 | 901.572 | BP_RXDATA[319]
[8 empty] | 1534.608 | 901.572 | VCCIO
[8 empty] | 1612.368 | 901.572 | BP_RXDATA[289]
[8 empty] | 1690.128 | 901.572 | VCCIO
[8 empty] | 1767.888 | 901.572 | BP_RXDATA[268]
[8 empty] | 1845.648 | 901.572 | BP_RXDATA[255]
[8 empty] | 1923.408 | 901.572 | VCCIO
[8 empty] | 2001.168 | 901.572 | BP_RXDATA[225]
[8 empty] | 2078.928 | 901.572 | VCCIO
[8 empty] | 2156.688 | 901.572 | BP_RXDATA[204]
[8 empty] | 2234.448 | 901.572 | BP_RXDATA[191]
[8 empty] | 2312.208 | 901.572 | VCCIO
[8 empty] | 2389.968 | 901.572 | BP_RXDATA[161]
[8 empty] | 2467.728 | 901.572 | VCCIO
[8 empty] | 2545.488 | 901.572 | BP_RXDATA[140]
[8 empty] | 2623.248 | 901.572 | BP_RXDATA[127]
[8 empty] | 2701.008 | 901.572 | VCCIO
[8 empty] | 2778.768 | 901.572 | BP_RXDATA[97]
[8 empty] | 2856.528 | 901.572 | VCCIO
[8 empty] | 2934.288 | 901.572 | BP_RXDATA[76]
[8 empty] | 3012.048 | 901.572 | BP_RXDATA[63]
[8 empty] | 3089.808 | 901.572 | VCCIO
[8 empty] | 3167.568 | 901.572 | BP_RXDATA[33]
[8 empty] | 3245.328 | 901.572 | VCCIO
[8 empty] | 3323.088 | 901.572 | BP_RXDATA[12]
[8 empty] | 3400.848 | 901.572 | VSS
[8 empty] | 3478.608 | 901.572 | VSS
[8 empty] | 3556.368 | 901.572 | ESD_VCCIO
[8 empty] | 3634.128 | 901.572 | VSS
[8 empty] | 3711.888 | 901.572 | ESD_VCCIO
[8 empty] | 3789.648 | 901.572 | VSS
[8 empty] | 96.048 | 878.912 | VSS
[8 empty] | 173.808 | 878.912 | VSS
[8 empty] | 251.568 | 878.912 | VSS
[8 empty] | 329.328 | 878.912 | BP_RXDATA[500]
[8 empty] | 407.088 | 878.912 | VSS
[8 empty] | 484.848 | 878.912 | BP_RXDATA[479]
[8 empty] | 562.608 | 878.912 | VSS
[8 empty] | 640.368 | 878.912 | BP_RXDATA[448]
[8 empty] | 718.128 | 878.912 | BP_RXDATA[436]
[8 empty] | 795.888 | 878.912 | VSS
[8 empty] | 873.648 | 878.912 | BP_RXDATA[415]
[8 empty] | 951.408 | 878.912 | VSS
[8 empty] | 1029.168 | 878.912 | BP_RXDATA[384]
[8 empty] | 1106.928 | 878.912 | BP_RXDATA[372]
[8 empty] | 1184.688 | 878.912 | VSS
[8 empty] | 1262.448 | 878.912 | BP_RXDATA[351]
[8 empty] | 1340.208 | 878.912 | VSS
[8 empty] | 1417.968 | 878.912 | BP_RXDATA[320]
[8 empty] | 1495.728 | 878.912 | BP_RXDATA[308]
[8 empty] | 1573.488 | 878.912 | VSS
[8 empty] | 1651.248 | 878.912 | BP_RXDATA[287]
[8 empty] | 1729.008 | 878.912 | VSS
[8 empty] | 1806.768 | 878.912 | BP_RXDATA[256]
[8 empty] | 1884.528 | 878.912 | BP_RXDATA[244]
[8 empty] | 1962.288 | 878.912 | VSS
[8 empty] | 2040.048 | 878.912 | BP_RXDATA[223]
[8 empty] | 2117.808 | 878.912 | VSS
[8 empty] | 2195.568 | 878.912 | BP_RXDATA[192]
[8 empty] | 2273.328 | 878.912 | BP_RXDATA[180]
[8 empty] | 2351.088 | 878.912 | VSS
[8 empty] | 2428.848 | 878.912 | BP_RXDATA[159]
[8 empty] | 2506.608 | 878.912 | VSS
[8 empty] | 2584.368 | 878.912 | BP_RXDATA[128]
[8 empty] | 2662.128 | 878.912 | BP_RXDATA[116]
[8 empty] | 2739.888 | 878.912 | VSS
[8 empty] | 2817.648 | 878.912 | BP_RXDATA[95]
[8 empty] | 2895.408 | 878.912 | VSS
[8 empty] | 2973.168 | 878.912 | BP_RXDATA[64]
[8 empty] | 3050.928 | 878.912 | BP_RXDATA[52]
[8 empty] | 3128.688 | 878.912 | VSS
[8 empty] | 3206.448 | 878.912 | BP_RXDATA[31]
[8 empty] | 3284.208 | 878.912 | VSS
[8 empty] | 3361.968 | 878.912 | BP_RXDATA[0]
[8 empty] | 3439.728 | 878.912 | VSS
[8 empty] | 3517.488 | 878.912 | VSS
[8 empty] | 3595.248 | 878.912 | VSS
[8 empty] | 3673.008 | 878.912 | VSS
[8 empty] | 3750.768 | 878.912 | VSS
[8 empty] | 3828.528 | 878.912 | VSS
[8 empty] | 134.928 | 856.252 | VSS
[8 empty] | 212.688 | 856.252 | VDD
[8 empty] | 290.448 | 856.252 | VSS
[8 empty] | 368.208 | 856.252 | BP_RXDATA[496]
[8 empty] | 445.968 | 856.252 | BP_RXDATA[480]
[8 empty] | 523.728 | 856.252 | BP_RXDATA[475]
[8 empty] | 601.488 | 856.252 | BP_RXDATA[459]
[8 empty] | 679.248 | 856.252 | VSS
[8 empty] | 757.008 | 856.252 | BP_RXDATA[432]
[8 empty] | 834.768 | 856.252 | BP_RXDATA[416]
[8 empty] | 912.528 | 856.252 | BP_RXDATA[411]
[8 empty] | 990.288 | 856.252 | BP_RXDATA[395]
[8 empty] | 1068.048 | 856.252 | VSS
[8 empty] | 1145.808 | 856.252 | BP_RXDATA[368]
[8 empty] | 1223.568 | 856.252 | BP_RXDATA[352]
[8 empty] | 1301.328 | 856.252 | BP_RXDATA[347]
[8 empty] | 1379.088 | 856.252 | BP_RXDATA[331]
[8 empty] | 1456.848 | 856.252 | VSS
[8 empty] | 1534.608 | 856.252 | BP_RXDATA[304]
[8 empty] | 1612.368 | 856.252 | BP_RXDATA[288]
[8 empty] | 1690.128 | 856.252 | BP_RXDATA[283]
[8 empty] | 1767.888 | 856.252 | BP_RXDATA[267]
[8 empty] | 1845.648 | 856.252 | VSS
[8 empty] | 1923.408 | 856.252 | BP_RXDATA[240]
[8 empty] | 2001.168 | 856.252 | BP_RXDATA[224]
[8 empty] | 2078.928 | 856.252 | BP_RXDATA[219]
[8 empty] | 2156.688 | 856.252 | BP_RXDATA[203]
[8 empty] | 2234.448 | 856.252 | VSS
[8 empty] | 2312.208 | 856.252 | BP_RXDATA[176]
[8 empty] | 2389.968 | 856.252 | BP_RXDATA[160]
[8 empty] | 2467.728 | 856.252 | BP_RXDATA[155]
[8 empty] | 2545.488 | 856.252 | BP_RXDATA[139]
[8 empty] | 2623.248 | 856.252 | VSS
[8 empty] | 2701.008 | 856.252 | BP_RXDATA[112]
[8 empty] | 2778.768 | 856.252 | BP_RXDATA[96]
[8 empty] | 2856.528 | 856.252 | BP_RXDATA[91]
[8 empty] | 2934.288 | 856.252 | BP_RXDATA[75]
[8 empty] | 3012.048 | 856.252 | VSS
[8 empty] | 3089.808 | 856.252 | BP_RXDATA[48]
[8 empty] | 3167.568 | 856.252 | BP_RXDATA[32]
[8 empty] | 3245.328 | 856.252 | BP_RXDATA[27]
[8 empty] | 3323.088 | 856.252 | BP_RXDATA[11]
[8 empty] | 3400.848 | 856.252 | VDD
[8 empty] | 3478.608 | 856.252 | VSS
[8 empty] | 3556.368 | 856.252 | VSS
[8 empty] | 3634.128 | 856.252 | VSS
[8 empty] | 3711.888 | 856.252 | VSS
[8 empty] | 3789.648 | 856.252 | VSS
[8 empty] | 96.048 | 833.592 | VSS
[8 empty] | 173.808 | 833.592 | VSS
[8 empty] | 251.568 | 833.592 | VDD
[8 empty] | 329.328 | 833.592 | BP_RXDATA[501]
[8 empty] | 407.088 | 833.592 | BP_RXDATA[485]
[8 empty] | 484.848 | 833.592 | BP_RXRD[29]
[8 empty] | 562.608 | 833.592 | BP_RXDATA[464]
[8 empty] | 640.368 | 833.592 | BP_RXDATA[449]
[8 empty] | 718.128 | 833.592 | BP_RXDATA[437]
[8 empty] | 795.888 | 833.592 | BP_RXDATA[421]
[8 empty] | 873.648 | 833.592 | BP_RXRD[25]
[8 empty] | 951.408 | 833.592 | BP_RXDATA[400]
[8 empty] | 1029.168 | 833.592 | BP_RXDATA[385]
[8 empty] | 1106.928 | 833.592 | BP_RXDATA[373]
[8 empty] | 1184.688 | 833.592 | BP_RXDATA[357]
[8 empty] | 1262.448 | 833.592 | BP_RXRD[21]
[8 empty] | 1340.208 | 833.592 | BP_RXDATA[336]
[8 empty] | 1417.968 | 833.592 | BP_RXDATA[321]
[8 empty] | 1495.728 | 833.592 | BP_RXDATA[309]
[8 empty] | 1573.488 | 833.592 | BP_RXDATA[293]
[8 empty] | 1651.248 | 833.592 | BP_RXRD[17]
[8 empty] | 1729.008 | 833.592 | BP_RXDATA[272]
[8 empty] | 1806.768 | 833.592 | BP_RXDATA[257]
[8 empty] | 1884.528 | 833.592 | BP_RXDATA[245]
[8 empty] | 1962.288 | 833.592 | BP_RXDATA[229]
[8 empty] | 2040.048 | 833.592 | BP_RXRD[13]
[8 empty] | 2117.808 | 833.592 | BP_RXDATA[208]
[8 empty] | 2195.568 | 833.592 | BP_RXDATA[193]
[8 empty] | 2273.328 | 833.592 | BP_RXDATA[181]
[8 empty] | 2351.088 | 833.592 | BP_RXDATA[165]
[8 empty] | 2428.848 | 833.592 | BP_RXRD[9]
[8 empty] | 2506.608 | 833.592 | BP_RXDATA[144]
[8 empty] | 2584.368 | 833.592 | BP_RXDATA[129]
[8 empty] | 2662.128 | 833.592 | BP_RXDATA[117]
[8 empty] | 2739.888 | 833.592 | BP_RXDATA[101]
[8 empty] | 2817.648 | 833.592 | BP_RXRD[5]
[8 empty] | 2895.408 | 833.592 | BP_RXDATA[80]
[8 empty] | 2973.168 | 833.592 | BP_RXDATA[65]
[8 empty] | 3050.928 | 833.592 | BP_RXDATA[53]
[8 empty] | 3128.688 | 833.592 | BP_RXDATA[37]
[8 empty] | 3206.448 | 833.592 | BP_RXRD[1]
[8 empty] | 3284.208 | 833.592 | BP_RXDATA[16]
[8 empty] | 3361.968 | 833.592 | BP_RXDATA[1]
[8 empty] | 3439.728 | 833.592 | VDD
[8 empty] | 3517.488 | 833.592 | VSS
[8 empty] | 3595.248 | 833.592 | VSS
[8 empty] | 3673.008 | 833.592 | VSS
[8 empty] | 3750.768 | 833.592 | VSS
[8 empty] | 3828.528 | 833.592 | VSS
[8 empty] | 134.928 | 810.932 | VSS
[8 empty] | 212.688 | 810.932 | VSS
[8 empty] | 290.448 | 810.932 | BP_RXDATA[510]
[8 empty] | 368.208 | 810.932 | BP_RXDATA[495]
[8 empty] | 445.968 | 810.932 | BP_RXRD[30]
[8 empty] | 523.728 | 810.932 | BP_RXDATA[474]
[8 empty] | 601.488 | 810.932 | BP_RXDATA[458]
[8 empty] | 679.248 | 810.932 | BP_RXDATA[446]
[8 empty] | 757.008 | 810.932 | BP_RXDATA[431]
[8 empty] | 834.768 | 810.932 | BP_RXRD[26]
[8 empty] | 912.528 | 810.932 | BP_RXDATA[410]
[8 empty] | 990.288 | 810.932 | BP_RXDATA[394]
[8 empty] | 1068.048 | 810.932 | BP_RXDATA[382]
[8 empty] | 1145.808 | 810.932 | BP_RXDATA[367]
[8 empty] | 1223.568 | 810.932 | BP_RXRD[22]
[8 empty] | 1301.328 | 810.932 | BP_RXDATA[346]
[8 empty] | 1379.088 | 810.932 | BP_RXDATA[330]
[8 empty] | 1456.848 | 810.932 | BP_RXDATA[318]
[8 empty] | 1534.608 | 810.932 | BP_RXDATA[303]
[8 empty] | 1612.368 | 810.932 | BP_RXRD[18]
[8 empty] | 1690.128 | 810.932 | BP_RXDATA[282]
[8 empty] | 1767.888 | 810.932 | BP_RXDATA[266]
[8 empty] | 1845.648 | 810.932 | BP_RXDATA[254]
[8 empty] | 1923.408 | 810.932 | BP_RXDATA[239]
[8 empty] | 2001.168 | 810.932 | BP_RXRD[14]
[8 empty] | 2078.928 | 810.932 | BP_RXDATA[218]
[8 empty] | 2156.688 | 810.932 | BP_RXDATA[202]
[8 empty] | 2234.448 | 810.932 | BP_RXDATA[190]
[8 empty] | 2312.208 | 810.932 | BP_RXDATA[175]
[8 empty] | 2389.968 | 810.932 | BP_RXRD[10]
[8 empty] | 2467.728 | 810.932 | BP_RXDATA[154]
[8 empty] | 2545.488 | 810.932 | BP_RXDATA[138]
[8 empty] | 2623.248 | 810.932 | BP_RXDATA[126]
[8 empty] | 2701.008 | 810.932 | BP_RXDATA[111]
[8 empty] | 2778.768 | 810.932 | BP_RXRD[6]
[8 empty] | 2856.528 | 810.932 | BP_RXDATA[90]
[8 empty] | 2934.288 | 810.932 | BP_RXDATA[74]
[8 empty] | 3012.048 | 810.932 | BP_RXDATA[62]
[8 empty] | 3089.808 | 810.932 | BP_RXDATA[47]
[8 empty] | 3167.568 | 810.932 | BP_RXRD[2]
[8 empty] | 3245.328 | 810.932 | BP_RXDATA[26]
[8 empty] | 3323.088 | 810.932 | BP_RXDATA[10]
[8 empty] | 3400.848 | 810.932 | VSS
[8 empty] | 3478.608 | 810.932 | VSS
[8 empty] | 3556.368 | 810.932 | VSS
[8 empty] | 3634.128 | 810.932 | VSS
[8 empty] | 3711.888 | 810.932 | VSS
[8 empty] | 3789.648 | 810.932 | VSS
[8 empty] | 96.048 | 788.272 | VSS
[8 empty] | 173.808 | 788.272 | VSS
[8 empty] | 251.568 | 788.272 | VSS
[8 empty] | 329.328 | 788.272 | BP_RXDATA[502]
[8 empty] | 407.088 | 788.272 | BP_RXDATA[486]
[8 empty] | 484.848 | 788.272 | VSS
[8 empty] | 562.608 | 788.272 | BP_RXDATA[465]
[8 empty] | 640.368 | 788.272 | VSS
[8 empty] | 718.128 | 788.272 | BP_RXDATA[438]
[8 empty] | 795.888 | 788.272 | BP_RXDATA[422]
[8 empty] | 873.648 | 788.272 | VSS
[8 empty] | 951.408 | 788.272 | BP_RXDATA[401]
[8 empty] | 1029.168 | 788.272 | VSS
[8 empty] | 1106.928 | 788.272 | BP_RXDATA[374]
[8 empty] | 1184.688 | 788.272 | BP_RXDATA[358]
[8 empty] | 1262.448 | 788.272 | VSS
[8 empty] | 1340.208 | 788.272 | BP_RXDATA[337]
[8 empty] | 1417.968 | 788.272 | VSS
[8 empty] | 1495.728 | 788.272 | BP_RXDATA[310]
[8 empty] | 1573.488 | 788.272 | BP_RXDATA[294]
[8 empty] | 1651.248 | 788.272 | VSS
[8 empty] | 1729.008 | 788.272 | BP_RXDATA[273]
[8 empty] | 1806.768 | 788.272 | VSS
[8 empty] | 1884.528 | 788.272 | BP_RXDATA[246]
[8 empty] | 1962.288 | 788.272 | BP_RXDATA[230]
[8 empty] | 2040.048 | 788.272 | VSS
[8 empty] | 2117.808 | 788.272 | BP_RXDATA[209]
[8 empty] | 2195.568 | 788.272 | VSS
[8 empty] | 2273.328 | 788.272 | BP_RXDATA[182]
[8 empty] | 2351.088 | 788.272 | BP_RXDATA[166]
[8 empty] | 2428.848 | 788.272 | VSS
[8 empty] | 2506.608 | 788.272 | BP_RXDATA[145]
[8 empty] | 2584.368 | 788.272 | VSS
[8 empty] | 2662.128 | 788.272 | BP_RXDATA[118]
[8 empty] | 2739.888 | 788.272 | BP_RXDATA[102]
[8 empty] | 2817.648 | 788.272 | VSS
[8 empty] | 2895.408 | 788.272 | BP_RXDATA[81]
[8 empty] | 2973.168 | 788.272 | VSS
[8 empty] | 3050.928 | 788.272 | BP_RXDATA[54]
[8 empty] | 3128.688 | 788.272 | BP_RXDATA[38]
[8 empty] | 3206.448 | 788.272 | VSS
[8 empty] | 3284.208 | 788.272 | BP_RXDATA[17]
[8 empty] | 3361.968 | 788.272 | VSS
[8 empty] | 3439.728 | 788.272 | VSS
[8 empty] | 3517.488 | 788.272 | VSS
[8 empty] | 3595.248 | 788.272 | VSS
[8 empty] | 3673.008 | 788.272 | VSS
[8 empty] | 3750.768 | 788.272 | VSS
[8 empty] | 3828.528 | 788.272 | VSS
[8 empty] | 134.928 | 765.612 | VSS
[8 empty] | 212.688 | 765.612 | VSS
[8 empty] | 290.448 | 765.612 | BP_RXDATA[509]
[8 empty] | 368.208 | 765.612 | BP_RXDATA[494]
[8 empty] | 445.968 | 765.612 | VCCIO
[8 empty] | 523.728 | 765.612 | BP_RXDATA[473]
[8 empty] | 601.488 | 765.612 | BP_RXDATA[457]
[8 empty] | 679.248 | 765.612 | BP_RXDATA[445]
[8 empty] | 757.008 | 765.612 | BP_RXDATA[430]
[8 empty] | 834.768 | 765.612 | VCCIO
[8 empty] | 912.528 | 765.612 | BP_RXDATA[409]
[8 empty] | 990.288 | 765.612 | BP_RXDATA[393]
[8 empty] | 1068.048 | 765.612 | BP_RXDATA[381]
[8 empty] | 1145.808 | 765.612 | BP_RXDATA[366]
[8 empty] | 1223.568 | 765.612 | VCCIO
[8 empty] | 1301.328 | 765.612 | BP_RXDATA[345]
[8 empty] | 1379.088 | 765.612 | BP_RXDATA[329]
[8 empty] | 1456.848 | 765.612 | BP_RXDATA[317]
[8 empty] | 1534.608 | 765.612 | BP_RXDATA[302]
[8 empty] | 1612.368 | 765.612 | VCCIO
[8 empty] | 1690.128 | 765.612 | BP_RXDATA[281]
[8 empty] | 1767.888 | 765.612 | BP_RXDATA[265]
[8 empty] | 1845.648 | 765.612 | BP_RXDATA[253]
[8 empty] | 1923.408 | 765.612 | BP_RXDATA[238]
[8 empty] | 2001.168 | 765.612 | VCCIO
[8 empty] | 2078.928 | 765.612 | BP_RXDATA[217]
[8 empty] | 2156.688 | 765.612 | BP_RXDATA[201]
[8 empty] | 2234.448 | 765.612 | BP_RXDATA[189]
[8 empty] | 2312.208 | 765.612 | BP_RXDATA[174]
[8 empty] | 2389.968 | 765.612 | VCCIO
[8 empty] | 2467.728 | 765.612 | BP_RXDATA[153]
[8 empty] | 2545.488 | 765.612 | BP_RXDATA[137]
[8 empty] | 2623.248 | 765.612 | BP_RXDATA[125]
[8 empty] | 2701.008 | 765.612 | BP_RXDATA[110]
[8 empty] | 2778.768 | 765.612 | VCCIO
[8 empty] | 2856.528 | 765.612 | BP_RXDATA[89]
[8 empty] | 2934.288 | 765.612 | BP_RXDATA[73]
[8 empty] | 3012.048 | 765.612 | BP_RXDATA[61]
[8 empty] | 3089.808 | 765.612 | BP_RXDATA[46]
[8 empty] | 3167.568 | 765.612 | VCCIO
[8 empty] | 3245.328 | 765.612 | BP_RXDATA[25]
[8 empty] | 3323.088 | 765.612 | BP_RXDATA[9]
[8 empty] | 3400.848 | 765.612 | VSS
[8 empty] | 3478.608 | 765.612 | VSS
[8 empty] | 3556.368 | 765.612 | VSS
[8 empty] | 3634.128 | 765.612 | ESD_VCCIO
[8 empty] | 3711.888 | 765.612 | VSS
[8 empty] | 3789.648 | 765.612 | VSS
[8 empty] | 96.048 | 742.952 | VSS
[8 empty] | 173.808 | 742.952 | VSS
[8 empty] | 251.568 | 742.952 | VSS
[8 empty] | 329.328 | 742.952 | BP_RXDATA[503]
[8 empty] | 407.088 | 742.952 | BP_RXDATA[487]
[8 empty] | 484.848 | 742.952 | BP_RXCKRD[7]
[8 empty] | 562.608 | 742.952 | BP_RXDATA[466]
[8 empty] | 640.368 | 742.952 | BP_RXDATA[450]
[8 empty] | 718.128 | 742.952 | BP_RXDATA[439]
[8 empty] | 795.888 | 742.952 | BP_RXDATA[423]
[8 empty] | 873.648 | 742.952 | BP_RXCKRD[6]
[8 empty] | 951.408 | 742.952 | BP_RXDATA[402]
[8 empty] | 1029.168 | 742.952 | BP_RXDATA[386]
[8 empty] | 1106.928 | 742.952 | BP_RXDATA[375]
[8 empty] | 1184.688 | 742.952 | BP_RXDATA[359]
[8 empty] | 1262.448 | 742.952 | BP_RXCKRD[5]
[8 empty] | 1340.208 | 742.952 | BP_RXDATA[338]
[8 empty] | 1417.968 | 742.952 | BP_RXDATA[322]
[8 empty] | 1495.728 | 742.952 | BP_RXDATA[311]
[8 empty] | 1573.488 | 742.952 | BP_RXDATA[295]
[8 empty] | 1651.248 | 742.952 | BP_RXCKRD[4]
[8 empty] | 1729.008 | 742.952 | BP_RXDATA[274]
[8 empty] | 1806.768 | 742.952 | BP_RXDATA[258]
[8 empty] | 1884.528 | 742.952 | BP_RXDATA[247]
[8 empty] | 1962.288 | 742.952 | BP_RXDATA[231]
[8 empty] | 2040.048 | 742.952 | BP_RXCKRD[3]
[8 empty] | 2117.808 | 742.952 | BP_RXDATA[210]
[8 empty] | 2195.568 | 742.952 | BP_RXDATA[194]
[8 empty] | 2273.328 | 742.952 | BP_RXDATA[183]
[8 empty] | 2351.088 | 742.952 | BP_RXDATA[167]
[8 empty] | 2428.848 | 742.952 | BP_RXCKRD[2]
[8 empty] | 2506.608 | 742.952 | BP_RXDATA[146]
[8 empty] | 2584.368 | 742.952 | BP_RXDATA[130]
[8 empty] | 2662.128 | 742.952 | BP_RXDATA[119]
[8 empty] | 2739.888 | 742.952 | BP_RXDATA[103]
[8 empty] | 2817.648 | 742.952 | BP_RXCKRD[1]
[8 empty] | 2895.408 | 742.952 | BP_RXDATA[82]
[8 empty] | 2973.168 | 742.952 | BP_RXDATA[66]
[8 empty] | 3050.928 | 742.952 | BP_RXDATA[55]
[8 empty] | 3128.688 | 742.952 | BP_RXDATA[39]
[8 empty] | 3206.448 | 742.952 | BP_RXCKRD[0]
[8 empty] | 3284.208 | 742.952 | BP_RXDATA[18]
[8 empty] | 3361.968 | 742.952 | BP_RXDATA[2]
[8 empty] | 3439.728 | 742.952 | VSS
[8 empty] | 3517.488 | 742.952 | VSS
[8 empty] | 3595.248 | 742.952 | VSS
[8 empty] | 3673.008 | 742.952 | VSS
[8 empty] | 3750.768 | 742.952 | VSS
[8 empty] | 3828.528 | 742.952 | VSS
[8 empty] | 134.928 | 720.292 | VSS
[8 empty] | 212.688 | 720.292 | VSS
[8 empty] | 290.448 | 720.292 | VSS
[8 empty] | 368.208 | 720.292 | BP_RXDATA[493]
[8 empty] | 445.968 | 720.292 | BP_RXTRK[7]
[8 empty] | 523.728 | 720.292 | BP_RXDATA[472]
[8 empty] | 601.488 | 720.292 | BP_RXDATA[456]
[8 empty] | 679.248 | 720.292 | VSS
[8 empty] | 757.008 | 720.292 | BP_RXDATA[429]
[8 empty] | 834.768 | 720.292 | BP_RXTRK[6]
[8 empty] | 912.528 | 720.292 | BP_RXDATA[408]
[8 empty] | 990.288 | 720.292 | BP_RXDATA[392]
[8 empty] | 1068.048 | 720.292 | VSS
[8 empty] | 1145.808 | 720.292 | BP_RXDATA[365]
[8 empty] | 1223.568 | 720.292 | BP_RXTRK[5]
[8 empty] | 1301.328 | 720.292 | BP_RXDATA[344]
[8 empty] | 1379.088 | 720.292 | BP_RXDATA[328]
[8 empty] | 1456.848 | 720.292 | VSS
[8 empty] | 1534.608 | 720.292 | BP_RXDATA[301]
[8 empty] | 1612.368 | 720.292 | BP_RXTRK[4]
[8 empty] | 1690.128 | 720.292 | BP_RXDATA[280]
[8 empty] | 1767.888 | 720.292 | BP_RXDATA[264]
[8 empty] | 1845.648 | 720.292 | VSS
[8 empty] | 1923.408 | 720.292 | BP_RXDATA[237]
[8 empty] | 2001.168 | 720.292 | BP_RXTRK[3]
[8 empty] | 2078.928 | 720.292 | BP_RXDATA[216]
[8 empty] | 2156.688 | 720.292 | BP_RXDATA[200]
[8 empty] | 2234.448 | 720.292 | VSS
[8 empty] | 2312.208 | 720.292 | BP_RXDATA[173]
[8 empty] | 2389.968 | 720.292 | BP_RXTRK[2]
[8 empty] | 2467.728 | 720.292 | BP_RXDATA[152]
[8 empty] | 2545.488 | 720.292 | BP_RXDATA[136]
[8 empty] | 2623.248 | 720.292 | VSS
[8 empty] | 2701.008 | 720.292 | BP_RXDATA[109]
[8 empty] | 2778.768 | 720.292 | BP_RXTRK[1]
[8 empty] | 2856.528 | 720.292 | BP_RXDATA[88]
[8 empty] | 2934.288 | 720.292 | BP_RXDATA[72]
[8 empty] | 3012.048 | 720.292 | VSS
[8 empty] | 3089.808 | 720.292 | BP_RXDATA[45]
[8 empty] | 3167.568 | 720.292 | BP_RXTRK[0]
[8 empty] | 3245.328 | 720.292 | BP_RXDATA[24]
[8 empty] | 3323.088 | 720.292 | BP_RXDATA[8]
[8 empty] | 3400.848 | 720.292 | VSS
[8 empty] | 3478.608 | 720.292 | VSS
[8 empty] | 3556.368 | 720.292 | VSS
[8 empty] | 3634.128 | 720.292 | VSS
[8 empty] | 3711.888 | 720.292 | VSS
[8 empty] | 3789.648 | 720.292 | VSS
[8 empty] | 96.048 | 697.632 | VSS
[8 empty] | 173.808 | 697.632 | VSS
[8 empty] | 251.568 | 697.632 | VSS
[8 empty] | 329.328 | 697.632 | BP_RXDATA[504]
[8 empty] | 407.088 | 697.632 | VSS
[8 empty] | 484.848 | 697.632 | BP_RXCKN[7]
[8 empty] | 562.608 | 697.632 | BP_RXDATA[467]
[8 empty] | 640.368 | 697.632 | BP_RXDATA[451]
[8 empty] | 718.128 | 697.632 | BP_RXDATA[440]
[8 empty] | 795.888 | 697.632 | VSS
[8 empty] | 873.648 | 697.632 | BP_RXCKN[6]
[8 empty] | 951.408 | 697.632 | BP_RXDATA[403]
[8 empty] | 1029.168 | 697.632 | BP_RXDATA[387]
[8 empty] | 1106.928 | 697.632 | BP_RXDATA[376]
[8 empty] | 1184.688 | 697.632 | VSS
[8 empty] | 1262.448 | 697.632 | BP_RXCKN[5]
[8 empty] | 1340.208 | 697.632 | BP_RXDATA[339]
[8 empty] | 1417.968 | 697.632 | BP_RXDATA[323]
[8 empty] | 1495.728 | 697.632 | BP_RXDATA[312]
[8 empty] | 1573.488 | 697.632 | VSS
[8 empty] | 1651.248 | 697.632 | BP_RXCKN[4]
[8 empty] | 1729.008 | 697.632 | BP_RXDATA[275]
[8 empty] | 1806.768 | 697.632 | BP_RXDATA[259]
[8 empty] | 1884.528 | 697.632 | BP_RXDATA[248]
[8 empty] | 1962.288 | 697.632 | VSS
[8 empty] | 2040.048 | 697.632 | BP_RXCKN[3]
[8 empty] | 2117.808 | 697.632 | BP_RXDATA[211]
[8 empty] | 2195.568 | 697.632 | BP_RXDATA[195]
[8 empty] | 2273.328 | 697.632 | BP_RXDATA[184]
[8 empty] | 2351.088 | 697.632 | VSS
[8 empty] | 2428.848 | 697.632 | BP_RXCKN[2]
[8 empty] | 2506.608 | 697.632 | BP_RXDATA[147]
[8 empty] | 2584.368 | 697.632 | BP_RXDATA[131]
[8 empty] | 2662.128 | 697.632 | BP_RXDATA[120]
[8 empty] | 2739.888 | 697.632 | VSS
[8 empty] | 2817.648 | 697.632 | BP_RXCKN[1]
[8 empty] | 2895.408 | 697.632 | BP_RXDATA[83]
[8 empty] | 2973.168 | 697.632 | BP_RXDATA[67]
[8 empty] | 3050.928 | 697.632 | BP_RXDATA[56]
[8 empty] | 3128.688 | 697.632 | VSS
[8 empty] | 3206.448 | 697.632 | BP_RXCKN[0]
[8 empty] | 3284.208 | 697.632 | BP_RXDATA[19]
[8 empty] | 3361.968 | 697.632 | BP_RXDATA[3]
[8 empty] | 3439.728 | 697.632 | VSS
[8 empty] | 3517.488 | 697.632 | VSS
[8 empty] | 3595.248 | 697.632 | VSS
[8 empty] | 3673.008 | 697.632 | ESD_RXCKN
[8 empty] | 3750.768 | 697.632 | VSS
[8 empty] | 3828.528 | 697.632 | ESD_RX_3
[8 empty] | 134.928 | 674.972 | VSS
[8 empty] | 212.688 | 674.972 | VSS
[8 empty] | 290.448 | 674.972 | BP_RXDATA[508]
[8 empty] | 368.208 | 674.972 | BP_RXDATA[492]
[8 empty] | 445.968 | 674.972 | BP_RXVLD[7]
[8 empty] | 523.728 | 674.972 | VSS
[8 empty] | 601.488 | 674.972 | BP_RXDATA[455]
[8 empty] | 679.248 | 674.972 | BP_RXDATA[444]
[8 empty] | 757.008 | 674.972 | BP_RXDATA[428]
[8 empty] | 834.768 | 674.972 | BP_RXVLD[6]
[8 empty] | 912.528 | 674.972 | VSS
[8 empty] | 990.288 | 674.972 | BP_RXDATA[391]
[8 empty] | 1068.048 | 674.972 | BP_RXDATA[380]
[8 empty] | 1145.808 | 674.972 | BP_RXDATA[364]
[8 empty] | 1223.568 | 674.972 | BP_RXVLD[5]
[8 empty] | 1301.328 | 674.972 | VSS
[8 empty] | 1379.088 | 674.972 | BP_RXDATA[327]
[8 empty] | 1456.848 | 674.972 | BP_RXDATA[316]
[8 empty] | 1534.608 | 674.972 | BP_RXDATA[300]
[8 empty] | 1612.368 | 674.972 | BP_RXVLD[4]
[8 empty] | 1690.128 | 674.972 | VSS
[8 empty] | 1767.888 | 674.972 | BP_RXDATA[263]
[8 empty] | 1845.648 | 674.972 | BP_RXDATA[252]
[8 empty] | 1923.408 | 674.972 | BP_RXDATA[236]
[8 empty] | 2001.168 | 674.972 | BP_RXVLD[3]
[8 empty] | 2078.928 | 674.972 | VSS
[8 empty] | 2156.688 | 674.972 | BP_RXDATA[199]
[8 empty] | 2234.448 | 674.972 | BP_RXDATA[188]
[8 empty] | 2312.208 | 674.972 | BP_RXDATA[172]
[8 empty] | 2389.968 | 674.972 | BP_RXVLD[2]
[8 empty] | 2467.728 | 674.972 | VSS
[8 empty] | 2545.488 | 674.972 | BP_RXDATA[135]
[8 empty] | 2623.248 | 674.972 | BP_RXDATA[124]
[8 empty] | 2701.008 | 674.972 | BP_RXDATA[108]
[8 empty] | 2778.768 | 674.972 | BP_RXVLD[1]
[8 empty] | 2856.528 | 674.972 | VSS
[8 empty] | 2934.288 | 674.972 | BP_RXDATA[71]
[8 empty] | 3012.048 | 674.972 | BP_RXDATA[60]
[8 empty] | 3089.808 | 674.972 | BP_RXDATA[44]
[8 empty] | 3167.568 | 674.972 | BP_RXVLD[0]
[8 empty] | 3245.328 | 674.972 | VSS
[8 empty] | 3323.088 | 674.972 | BP_RXDATA[7]
[8 empty] | 3400.848 | 674.972 | VSS
[8 empty] | 3478.608 | 674.972 | VSS
[8 empty] | 3556.368 | 674.972 | VSS
[8 empty] | 3634.128 | 674.972 | VSS
[8 empty] | 3711.888 | 674.972 | VSS
[8 empty] | 3789.648 | 674.972 | VSS
[8 empty] | 96.048 | 652.312 | VSS
[8 empty] | 173.808 | 652.312 | VSS
[8 empty] | 251.568 | 652.312 | VSS
[8 empty] | 329.328 | 652.312 | BP_RXDATA[505]
[8 empty] | 407.088 | 652.312 | BP_RXDATA[488]
[8 empty] | 484.848 | 652.312 | BP_RXCKP[7]
[8 empty] | 562.608 | 652.312 | BP_RXDATA[468]
[8 empty] | 640.368 | 652.312 | VSS
[8 empty] | 718.128 | 652.312 | BP_RXDATA[441]
[8 empty] | 795.888 | 652.312 | BP_RXDATA[424]
[8 empty] | 873.648 | 652.312 | BP_RXCKP[6]
[8 empty] | 951.408 | 652.312 | BP_RXDATA[404]
[8 empty] | 1029.168 | 652.312 | VSS
[8 empty] | 1106.928 | 652.312 | BP_RXDATA[377]
[8 empty] | 1184.688 | 652.312 | BP_RXDATA[360]
[8 empty] | 1262.448 | 652.312 | BP_RXCKP[5]
[8 empty] | 1340.208 | 652.312 | BP_RXDATA[340]
[8 empty] | 1417.968 | 652.312 | VSS
[8 empty] | 1495.728 | 652.312 | BP_RXDATA[313]
[8 empty] | 1573.488 | 652.312 | BP_RXDATA[296]
[8 empty] | 1651.248 | 652.312 | BP_RXCKP[4]
[8 empty] | 1729.008 | 652.312 | BP_RXDATA[276]
[8 empty] | 1806.768 | 652.312 | VSS
[8 empty] | 1884.528 | 652.312 | BP_RXDATA[249]
[8 empty] | 1962.288 | 652.312 | BP_RXDATA[232]
[8 empty] | 2040.048 | 652.312 | BP_RXCKP[3]
[8 empty] | 2117.808 | 652.312 | BP_RXDATA[212]
[8 empty] | 2195.568 | 652.312 | VSS
[8 empty] | 2273.328 | 652.312 | BP_RXDATA[185]
[8 empty] | 2351.088 | 652.312 | BP_RXDATA[168]
[8 empty] | 2428.848 | 652.312 | BP_RXCKP[2]
[8 empty] | 2506.608 | 652.312 | BP_RXDATA[148]
[8 empty] | 2584.368 | 652.312 | VSS
[8 empty] | 2662.128 | 652.312 | BP_RXDATA[121]
[8 empty] | 2739.888 | 652.312 | BP_RXDATA[104]
[8 empty] | 2817.648 | 652.312 | BP_RXCKP[1]
[8 empty] | 2895.408 | 652.312 | BP_RXDATA[84]
[8 empty] | 2973.168 | 652.312 | VSS
[8 empty] | 3050.928 | 652.312 | BP_RXDATA[57]
[8 empty] | 3128.688 | 652.312 | BP_RXDATA[40]
[8 empty] | 3206.448 | 652.312 | BP_RXCKP[0]
[8 empty] | 3284.208 | 652.312 | BP_RXDATA[20]
[8 empty] | 3361.968 | 652.312 | VSS
[8 empty] | 3439.728 | 652.312 | VSS
[8 empty] | 3517.488 | 652.312 | VSS
[8 empty] | 3595.248 | 652.312 | VSS
[8 empty] | 3673.008 | 652.312 | VSS
[8 empty] | 3750.768 | 652.312 | VSS
[8 empty] | 3828.528 | 652.312 | VSS
[8 empty] | 134.928 | 629.652 | VSS
[8 empty] | 212.688 | 629.652 | VSS
[8 empty] | 290.448 | 629.652 | BP_RXDATA[507]
[8 empty] | 368.208 | 629.652 | BP_RXDATA[491]
[8 empty] | 445.968 | 629.652 | BP_RXVLDRD[7]
[8 empty] | 523.728 | 629.652 | BP_RXDATA[471]
[8 empty] | 601.488 | 629.652 | BP_RXDATA[454]
[8 empty] | 679.248 | 629.652 | BP_RXDATA[443]
[8 empty] | 757.008 | 629.652 | BP_RXDATA[427]
[8 empty] | 834.768 | 629.652 | BP_RXVLDRD[6]
[8 empty] | 912.528 | 629.652 | BP_RXDATA[407]
[8 empty] | 990.288 | 629.652 | BP_RXDATA[390]
[8 empty] | 1068.048 | 629.652 | BP_RXDATA[379]
[8 empty] | 1145.808 | 629.652 | BP_RXDATA[363]
[8 empty] | 1223.568 | 629.652 | BP_RXVLDRD[5]
[8 empty] | 1301.328 | 629.652 | BP_RXDATA[343]
[8 empty] | 1379.088 | 629.652 | BP_RXDATA[326]
[8 empty] | 1456.848 | 629.652 | BP_RXDATA[315]
[8 empty] | 1534.608 | 629.652 | BP_RXDATA[299]
[8 empty] | 1612.368 | 629.652 | BP_RXVLDRD[4]
[8 empty] | 1690.128 | 629.652 | BP_RXDATA[279]
[8 empty] | 1767.888 | 629.652 | BP_RXDATA[262]
[8 empty] | 1845.648 | 629.652 | BP_RXDATA[251]
[8 empty] | 1923.408 | 629.652 | BP_RXDATA[235]
[8 empty] | 2001.168 | 629.652 | BP_RXVLDRD[3]
[8 empty] | 2078.928 | 629.652 | BP_RXDATA[215]
[8 empty] | 2156.688 | 629.652 | BP_RXDATA[198]
[8 empty] | 2234.448 | 629.652 | BP_RXDATA[187]
[8 empty] | 2312.208 | 629.652 | BP_RXDATA[171]
[8 empty] | 2389.968 | 629.652 | BP_RXVLDRD[2]
[8 empty] | 2467.728 | 629.652 | BP_RXDATA[151]
[8 empty] | 2545.488 | 629.652 | BP_RXDATA[134]
[8 empty] | 2623.248 | 629.652 | BP_RXDATA[123]
[8 empty] | 2701.008 | 629.652 | BP_RXDATA[107]
[8 empty] | 2778.768 | 629.652 | BP_RXVLDRD[1]
[8 empty] | 2856.528 | 629.652 | BP_RXDATA[87]
[8 empty] | 2934.288 | 629.652 | BP_RXDATA[70]
[8 empty] | 3012.048 | 629.652 | BP_RXDATA[59]
[8 empty] | 3089.808 | 629.652 | BP_RXDATA[43]
[8 empty] | 3167.568 | 629.652 | BP_RXVLDRD[0]
[8 empty] | 3245.328 | 629.652 | BP_RXDATA[23]
[8 empty] | 3323.088 | 629.652 | BP_RXDATA[6]
[8 empty] | 3400.848 | 629.652 | VSS
[8 empty] | 3478.608 | 629.652 | VSS
[8 empty] | 3556.368 | 629.652 | VSS
[8 empty] | 3634.128 | 629.652 | VSS
[8 empty] | 3711.888 | 629.652 | VSS
[8 empty] | 3789.648 | 629.652 | VSS
[8 empty] | 96.048 | 606.992 | VSS
[8 empty] | 173.808 | 606.992 | VSS
[8 empty] | 251.568 | 606.992 | VSS
[8 empty] | 329.328 | 606.992 | BP_RXDATA[506]
[8 empty] | 407.088 | 606.992 | BP_RXDATA[489]
[8 empty] | 484.848 | 606.992 | VSS
[8 empty] | 562.608 | 606.992 | BP_RXDATA[469]
[8 empty] | 640.368 | 606.992 | BP_RXDATA[452]
[8 empty] | 718.128 | 606.992 | BP_RXDATA[442]
[8 empty] | 795.888 | 606.992 | BP_RXDATA[425]
[8 empty] | 873.648 | 606.992 | VSS
[8 empty] | 951.408 | 606.992 | BP_RXDATA[405]
[8 empty] | 1029.168 | 606.992 | BP_RXDATA[388]
[8 empty] | 1106.928 | 606.992 | BP_RXDATA[378]
[8 empty] | 1184.688 | 606.992 | BP_RXDATA[361]
[8 empty] | 1262.448 | 606.992 | VSS
[8 empty] | 1340.208 | 606.992 | BP_RXDATA[341]
[8 empty] | 1417.968 | 606.992 | BP_RXDATA[324]
[8 empty] | 1495.728 | 606.992 | BP_RXDATA[314]
[8 empty] | 1573.488 | 606.992 | BP_RXDATA[297]
[8 empty] | 1651.248 | 606.992 | VSS
[8 empty] | 1729.008 | 606.992 | BP_RXDATA[277]
[8 empty] | 1806.768 | 606.992 | BP_RXDATA[260]
[8 empty] | 1884.528 | 606.992 | BP_RXDATA[250]
[8 empty] | 1962.288 | 606.992 | BP_RXDATA[233]
[8 empty] | 2040.048 | 606.992 | VSS
[8 empty] | 2117.808 | 606.992 | BP_RXDATA[213]
[8 empty] | 2195.568 | 606.992 | BP_RXDATA[196]
[8 empty] | 2273.328 | 606.992 | BP_RXDATA[186]
[8 empty] | 2351.088 | 606.992 | BP_RXDATA[169]
[8 empty] | 2428.848 | 606.992 | VSS
[8 empty] | 2506.608 | 606.992 | BP_RXDATA[149]
[8 empty] | 2584.368 | 606.992 | BP_RXDATA[132]
[8 empty] | 2662.128 | 606.992 | BP_RXDATA[122]
[8 empty] | 2739.888 | 606.992 | BP_RXDATA[105]
[8 empty] | 2817.648 | 606.992 | VSS
[8 empty] | 2895.408 | 606.992 | BP_RXDATA[85]
[8 empty] | 2973.168 | 606.992 | BP_RXDATA[68]
[8 empty] | 3050.928 | 606.992 | BP_RXDATA[58]
[8 empty] | 3128.688 | 606.992 | BP_RXDATA[41]
[8 empty] | 3206.448 | 606.992 | VSS
[8 empty] | 3284.208 | 606.992 | BP_RXDATA[21]
[8 empty] | 3361.968 | 606.992 | BP_RXDATA[4]
[8 empty] | 3439.728 | 606.992 | VSS
[8 empty] | 3517.488 | 606.992 | VSS
[8 empty] | 3595.248 | 606.992 | VSS
[8 empty] | 3673.008 | 606.992 | VSS
[8 empty] | 3750.768 | 606.992 | VSS
[8 empty] | 3828.528 | 606.992 | VSS
[8 empty] | 134.928 | 584.332 | VSS
[8 empty] | 212.688 | 584.332 | VSS
[8 empty] | 290.448 | 584.332 | VSS
[8 empty] | 368.208 | 584.332 | BP_RXDATA[490]
[8 empty] | 445.968 | 584.332 | VCCIO
[8 empty] | 523.728 | 584.332 | BP_RXDATA[470]
[8 empty] | 601.488 | 584.332 | BP_RXDATA[453]
[8 empty] | 679.248 | 584.332 | VSS
[8 empty] | 757.008 | 584.332 | BP_RXDATA[426]
[8 empty] | 834.768 | 584.332 | VCCIO
[8 empty] | 912.528 | 584.332 | BP_RXDATA[406]
[8 empty] | 990.288 | 584.332 | BP_RXDATA[389]
[8 empty] | 1068.048 | 584.332 | VSS
[8 empty] | 1145.808 | 584.332 | BP_RXDATA[362]
[8 empty] | 1223.568 | 584.332 | VCCIO
[8 empty] | 1301.328 | 584.332 | BP_RXDATA[342]
[8 empty] | 1379.088 | 584.332 | BP_RXDATA[325]
[8 empty] | 1456.848 | 584.332 | VSS
[8 empty] | 1534.608 | 584.332 | BP_RXDATA[298]
[8 empty] | 1612.368 | 584.332 | VCCIO
[8 empty] | 1690.128 | 584.332 | BP_RXDATA[278]
[8 empty] | 1767.888 | 584.332 | BP_RXDATA[261]
[8 empty] | 1845.648 | 584.332 | VSS
[8 empty] | 1923.408 | 584.332 | BP_RXDATA[234]
[8 empty] | 2001.168 | 584.332 | VCCIO
[8 empty] | 2078.928 | 584.332 | BP_RXDATA[214]
[8 empty] | 2156.688 | 584.332 | BP_RXDATA[197]
[8 empty] | 2234.448 | 584.332 | VSS
[8 empty] | 2312.208 | 584.332 | BP_RXDATA[170]
[8 empty] | 2389.968 | 584.332 | VCCIO
[8 empty] | 2467.728 | 584.332 | BP_RXDATA[150]
[8 empty] | 2545.488 | 584.332 | BP_RXDATA[133]
[8 empty] | 2623.248 | 584.332 | VSS
[8 empty] | 2701.008 | 584.332 | BP_RXDATA[106]
[8 empty] | 2778.768 | 584.332 | VCCIO
[8 empty] | 2856.528 | 584.332 | BP_RXDATA[86]
[8 empty] | 2934.288 | 584.332 | BP_RXDATA[69]
[8 empty] | 3012.048 | 584.332 | VSS
[8 empty] | 3089.808 | 584.332 | BP_RXDATA[42]
[8 empty] | 3167.568 | 584.332 | VCCIO
[8 empty] | 3245.328 | 584.332 | BP_RXDATA[22]
[8 empty] | 3323.088 | 584.332 | BP_RXDATA[5]
[8 empty] | 3400.848 | 584.332 | VSS
[8 empty] | 3478.608 | 584.332 | VSS
[8 empty] | 3556.368 | 584.332 | VSS
[8 empty] | 3634.128 | 584.332 | ESD_VCCIO
[8 empty] | 3711.888 | 584.332 | VSS
[8 empty] | 3789.648 | 584.332 | VSS
[8 empty] | 96.048 | 561.672 | VSS
[8 empty] | 173.808 | 561.672 | VSS
[8 empty] | 251.568 | 561.672 | VSS
[8 empty] | 329.328 | 561.672 | VCCIO
[8 empty] | 407.088 | 561.672 | VCCIO
[8 empty] | 484.848 | 561.672 | VCCIO
[8 empty] | 562.608 | 561.672 | VCCIO
[8 empty] | 640.368 | 561.672 | VCCIO
[8 empty] | 718.128 | 561.672 | VCCIO
[8 empty] | 795.888 | 561.672 | VCCIO
[8 empty] | 873.648 | 561.672 | VCCIO
[8 empty] | 951.408 | 561.672 | VCCIO
[8 empty] | 1029.168 | 561.672 | VCCIO
[8 empty] | 1106.928 | 561.672 | VCCIO
[8 empty] | 1184.688 | 561.672 | VCCIO
[8 empty] | 1262.448 | 561.672 | VCCIO
[8 empty] | 1340.208 | 561.672 | VCCIO
[8 empty] | 1417.968 | 561.672 | VCCIO
[8 empty] | 1495.728 | 561.672 | VCCIO
[8 empty] | 1573.488 | 561.672 | VCCIO
[8 empty] | 1651.248 | 561.672 | VCCIO
[8 empty] | 1729.008 | 561.672 | VCCIO
[8 empty] | 1806.768 | 561.672 | VCCIO
[8 empty] | 1884.528 | 561.672 | VCCIO
[8 empty] | 1962.288 | 561.672 | VCCIO
[8 empty] | 2040.048 | 561.672 | VCCIO
[8 empty] | 2117.808 | 561.672 | VCCIO
[8 empty] | 2195.568 | 561.672 | VCCIO
[8 empty] | 2273.328 | 561.672 | VCCIO
[8 empty] | 2351.088 | 561.672 | VCCIO
[8 empty] | 2428.848 | 561.672 | VCCIO
[8 empty] | 2506.608 | 561.672 | VCCIO
[8 empty] | 2584.368 | 561.672 | VCCIO
[8 empty] | 2662.128 | 561.672 | VCCIO
[8 empty] | 2739.888 | 561.672 | VCCIO
[8 empty] | 2817.648 | 561.672 | VCCIO
[8 empty] | 2895.408 | 561.672 | VCCIO
[8 empty] | 2973.168 | 561.672 | VCCIO
[8 empty] | 3050.928 | 561.672 | VCCIO
[8 empty] | 3128.688 | 561.672 | VCCIO
[8 empty] | 3206.448 | 561.672 | VCCIO
[8 empty] | 3284.208 | 561.672 | VCCIO
[8 empty] | 3361.968 | 561.672 | VCCIO
[8 empty] | 3439.728 | 561.672 | VSS
[8 empty] | 3517.488 | 561.672 | ESD_VCCIO
[8 empty] | 3595.248 | 561.672 | ESD_VCCIO
[8 empty] | 3673.008 | 561.672 | ESD_VCCIO
[8 empty] | 3750.768 | 561.672 | ESD_VCCIO
[8 empty] | 3828.528 | 561.672 | ESD_VCCIO
[8 empty] | 134.928 | 539.012 | VSS
[8 empty] | 212.688 | 539.012 | VSS
[8 empty] | 290.448 | 539.012 | VCCIO
[8 empty] | 368.208 | 539.012 | BP_TXDATA[469]
[8 empty] | 445.968 | 539.012 | VCCIO
[8 empty] | 523.728 | 539.012 | BP_TXDATA[489]
[8 empty] | 601.488 | 539.012 | BP_TXDATA[506]
[8 empty] | 679.248 | 539.012 | VCCIO
[8 empty] | 757.008 | 539.012 | BP_TXDATA[405]
[8 empty] | 834.768 | 539.012 | VCCIO
[8 empty] | 912.528 | 539.012 | BP_TXDATA[425]
[8 empty] | 990.288 | 539.012 | BP_TXDATA[442]
[8 empty] | 1068.048 | 539.012 | VCCIO
[8 empty] | 1145.808 | 539.012 | BP_TXDATA[341]
[8 empty] | 1223.568 | 539.012 | VCCIO
[8 empty] | 1301.328 | 539.012 | BP_TXDATA[361]
[8 empty] | 1379.088 | 539.012 | BP_TXDATA[378]
[8 empty] | 1456.848 | 539.012 | VCCIO
[8 empty] | 1534.608 | 539.012 | BP_TXDATA[277]
[8 empty] | 1612.368 | 539.012 | VCCIO
[8 empty] | 1690.128 | 539.012 | BP_TXDATA[297]
[8 empty] | 1767.888 | 539.012 | BP_TXDATA[314]
[8 empty] | 1845.648 | 539.012 | VCCIO
[8 empty] | 1923.408 | 539.012 | BP_TXDATA[213]
[8 empty] | 2001.168 | 539.012 | VCCIO
[8 empty] | 2078.928 | 539.012 | BP_TXDATA[233]
[8 empty] | 2156.688 | 539.012 | BP_TXDATA[250]
[8 empty] | 2234.448 | 539.012 | VCCIO
[8 empty] | 2312.208 | 539.012 | BP_TXDATA[149]
[8 empty] | 2389.968 | 539.012 | VCCIO
[8 empty] | 2467.728 | 539.012 | BP_TXDATA[169]
[8 empty] | 2545.488 | 539.012 | BP_TXDATA[186]
[8 empty] | 2623.248 | 539.012 | VCCIO
[8 empty] | 2701.008 | 539.012 | BP_TXDATA[85]
[8 empty] | 2778.768 | 539.012 | VCCIO
[8 empty] | 2856.528 | 539.012 | BP_TXDATA[105]
[8 empty] | 2934.288 | 539.012 | BP_TXDATA[122]
[8 empty] | 3012.048 | 539.012 | VCCIO
[8 empty] | 3089.808 | 539.012 | BP_TXDATA[21]
[8 empty] | 3167.568 | 539.012 | VCCIO
[8 empty] | 3245.328 | 539.012 | BP_TXDATA[41]
[8 empty] | 3323.088 | 539.012 | BP_TXDATA[58]
[8 empty] | 3400.848 | 539.012 | VSS
[8 empty] | 3478.608 | 539.012 | ESD_VCCIO
[8 empty] | 3556.368 | 539.012 | VSS
[8 empty] | 3634.128 | 539.012 | ESD_VCCIO
[8 empty] | 3711.888 | 539.012 | VSS
[8 empty] | 3789.648 | 539.012 | VSS
[8 empty] | 96.048 | 516.352 | VSS
[8 empty] | 173.808 | 516.352 | VSS
[8 empty] | 251.568 | 516.352 | VSS
[8 empty] | 329.328 | 516.352 | BP_TXDATA[453]
[8 empty] | 407.088 | 516.352 | BP_TXDATA[470]
[8 empty] | 484.848 | 516.352 | VSS
[8 empty] | 562.608 | 516.352 | BP_TXDATA[490]
[8 empty] | 640.368 | 516.352 | VSS
[8 empty] | 718.128 | 516.352 | BP_TXDATA[389]
[8 empty] | 795.888 | 516.352 | BP_TXDATA[406]
[8 empty] | 873.648 | 516.352 | VSS
[8 empty] | 951.408 | 516.352 | BP_TXDATA[426]
[8 empty] | 1029.168 | 516.352 | VSS
[8 empty] | 1106.928 | 516.352 | BP_TXDATA[325]
[8 empty] | 1184.688 | 516.352 | BP_TXDATA[342]
[8 empty] | 1262.448 | 516.352 | VSS
[8 empty] | 1340.208 | 516.352 | BP_TXDATA[362]
[8 empty] | 1417.968 | 516.352 | VSS
[8 empty] | 1495.728 | 516.352 | BP_TXDATA[261]
[8 empty] | 1573.488 | 516.352 | BP_TXDATA[278]
[8 empty] | 1651.248 | 516.352 | VSS
[8 empty] | 1729.008 | 516.352 | BP_TXDATA[298]
[8 empty] | 1806.768 | 516.352 | VSS
[8 empty] | 1884.528 | 516.352 | BP_TXDATA[197]
[8 empty] | 1962.288 | 516.352 | BP_TXDATA[214]
[8 empty] | 2040.048 | 516.352 | VSS
[8 empty] | 2117.808 | 516.352 | BP_TXDATA[234]
[8 empty] | 2195.568 | 516.352 | VSS
[8 empty] | 2273.328 | 516.352 | BP_TXDATA[133]
[8 empty] | 2351.088 | 516.352 | BP_TXDATA[150]
[8 empty] | 2428.848 | 516.352 | VSS
[8 empty] | 2506.608 | 516.352 | BP_TXDATA[170]
[8 empty] | 2584.368 | 516.352 | VSS
[8 empty] | 2662.128 | 516.352 | BP_TXDATA[69]
[8 empty] | 2739.888 | 516.352 | BP_TXDATA[86]
[8 empty] | 2817.648 | 516.352 | VSS
[8 empty] | 2895.408 | 516.352 | BP_TXDATA[106]
[8 empty] | 2973.168 | 516.352 | VSS
[8 empty] | 3050.928 | 516.352 | BP_TXDATA[5]
[8 empty] | 3128.688 | 516.352 | BP_TXDATA[22]
[8 empty] | 3206.448 | 516.352 | VSS
[8 empty] | 3284.208 | 516.352 | BP_TXDATA[42]
[8 empty] | 3361.968 | 516.352 | VSS
[8 empty] | 3439.728 | 516.352 | VSS
[8 empty] | 3517.488 | 516.352 | VSS
[8 empty] | 3595.248 | 516.352 | VSS
[8 empty] | 3673.008 | 516.352 | VSS
[8 empty] | 3750.768 | 516.352 | VSS
[8 empty] | 3828.528 | 516.352 | VSS
[8 empty] | 134.928 | 493.692 | VSS
[8 empty] | 212.688 | 493.692 | VSS
[8 empty] | 290.448 | 493.692 | BP_TXDATA[452]
[8 empty] | 368.208 | 493.692 | BP_TXDATA[468]
[8 empty] | 445.968 | 493.692 | BP_TXCKP[7]
[8 empty] | 523.728 | 493.692 | BP_TXDATA[488]
[8 empty] | 601.488 | 493.692 | BP_TXDATA[505]
[8 empty] | 679.248 | 493.692 | BP_TXDATA[388]
[8 empty] | 757.008 | 493.692 | BP_TXDATA[404]
[8 empty] | 834.768 | 493.692 | BP_TXCKP[6]
[8 empty] | 912.528 | 493.692 | BP_TXDATA[424]
[8 empty] | 990.288 | 493.692 | BP_TXDATA[441]
[8 empty] | 1068.048 | 493.692 | BP_TXDATA[324]
[8 empty] | 1145.808 | 493.692 | BP_TXDATA[340]
[8 empty] | 1223.568 | 493.692 | BP_TXCKP[5]
[8 empty] | 1301.328 | 493.692 | BP_TXDATA[360]
[8 empty] | 1379.088 | 493.692 | BP_TXDATA[377]
[8 empty] | 1456.848 | 493.692 | BP_TXDATA[260]
[8 empty] | 1534.608 | 493.692 | BP_TXDATA[276]
[8 empty] | 1612.368 | 493.692 | BP_TXCKP[4]
[8 empty] | 1690.128 | 493.692 | BP_TXDATA[296]
[8 empty] | 1767.888 | 493.692 | BP_TXDATA[313]
[8 empty] | 1845.648 | 493.692 | BP_TXDATA[196]
[8 empty] | 1923.408 | 493.692 | BP_TXDATA[212]
[8 empty] | 2001.168 | 493.692 | BP_TXCKP[3]
[8 empty] | 2078.928 | 493.692 | BP_TXDATA[232]
[8 empty] | 2156.688 | 493.692 | BP_TXDATA[249]
[8 empty] | 2234.448 | 493.692 | BP_TXDATA[132]
[8 empty] | 2312.208 | 493.692 | BP_TXDATA[148]
[8 empty] | 2389.968 | 493.692 | BP_TXCKP[2]
[8 empty] | 2467.728 | 493.692 | BP_TXDATA[168]
[8 empty] | 2545.488 | 493.692 | BP_TXDATA[185]
[8 empty] | 2623.248 | 493.692 | BP_TXDATA[68]
[8 empty] | 2701.008 | 493.692 | BP_TXDATA[84]
[8 empty] | 2778.768 | 493.692 | BP_TXCKP[1]
[8 empty] | 2856.528 | 493.692 | BP_TXDATA[104]
[8 empty] | 2934.288 | 493.692 | BP_TXDATA[121]
[8 empty] | 3012.048 | 493.692 | BP_TXDATA[4]
[8 empty] | 3089.808 | 493.692 | BP_TXDATA[20]
[8 empty] | 3167.568 | 493.692 | BP_TXCKP[0]
[8 empty] | 3245.328 | 493.692 | BP_TXDATA[40]
[8 empty] | 3323.088 | 493.692 | BP_TXDATA[57]
[8 empty] | 3400.848 | 493.692 | VSS
[8 empty] | 3478.608 | 493.692 | VSS
[8 empty] | 3556.368 | 493.692 | VSS
[8 empty] | 3634.128 | 493.692 | VSS
[8 empty] | 3711.888 | 493.692 | VSS
[8 empty] | 3789.648 | 493.692 | VSS
[8 empty] | 96.048 | 471.032 | VSS
[8 empty] | 173.808 | 471.032 | VSS
[8 empty] | 251.568 | 471.032 | VSS
[8 empty] | 329.328 | 471.032 | BP_TXDATA[454]
[8 empty] | 407.088 | 471.032 | BP_TXDATA[471]
[8 empty] | 484.848 | 471.032 | BP_TXTRK[7]
[8 empty] | 562.608 | 471.032 | BP_TXDATA[491]
[8 empty] | 640.368 | 471.032 | BP_TXDATA[507]
[8 empty] | 718.128 | 471.032 | BP_TXDATA[390]
[8 empty] | 795.888 | 471.032 | BP_TXDATA[407]
[8 empty] | 873.648 | 471.032 | BP_TXTRK[6]
[8 empty] | 951.408 | 471.032 | BP_TXDATA[427]
[8 empty] | 1029.168 | 471.032 | BP_TXDATA[443]
[8 empty] | 1106.928 | 471.032 | BP_TXDATA[326]
[8 empty] | 1184.688 | 471.032 | BP_TXDATA[343]
[8 empty] | 1262.448 | 471.032 | BP_TXTRK[5]
[8 empty] | 1340.208 | 471.032 | BP_TXDATA[363]
[8 empty] | 1417.968 | 471.032 | BP_TXDATA[379]
[8 empty] | 1495.728 | 471.032 | BP_TXDATA[262]
[8 empty] | 1573.488 | 471.032 | BP_TXDATA[279]
[8 empty] | 1651.248 | 471.032 | BP_TXTRK[4]
[8 empty] | 1729.008 | 471.032 | BP_TXDATA[299]
[8 empty] | 1806.768 | 471.032 | BP_TXDATA[315]
[8 empty] | 1884.528 | 471.032 | BP_TXDATA[198]
[8 empty] | 1962.288 | 471.032 | BP_TXDATA[215]
[8 empty] | 2040.048 | 471.032 | BP_TXTRK[3]
[8 empty] | 2117.808 | 471.032 | BP_TXDATA[235]
[8 empty] | 2195.568 | 471.032 | BP_TXDATA[251]
[8 empty] | 2273.328 | 471.032 | BP_TXDATA[134]
[8 empty] | 2351.088 | 471.032 | BP_TXDATA[151]
[8 empty] | 2428.848 | 471.032 | BP_TXTRK[2]
[8 empty] | 2506.608 | 471.032 | BP_TXDATA[171]
[8 empty] | 2584.368 | 471.032 | BP_TXDATA[187]
[8 empty] | 2662.128 | 471.032 | BP_TXDATA[70]
[8 empty] | 2739.888 | 471.032 | BP_TXDATA[87]
[8 empty] | 2817.648 | 471.032 | BP_TXTRK[1]
[8 empty] | 2895.408 | 471.032 | BP_TXDATA[107]
[8 empty] | 2973.168 | 471.032 | BP_TXDATA[123]
[8 empty] | 3050.928 | 471.032 | BP_TXDATA[6]
[8 empty] | 3128.688 | 471.032 | BP_TXDATA[23]
[8 empty] | 3206.448 | 471.032 | BP_TXTRK[0]
[8 empty] | 3284.208 | 471.032 | BP_TXDATA[43]
[8 empty] | 3361.968 | 471.032 | BP_TXDATA[59]
[8 empty] | 3439.728 | 471.032 | VSS
[8 empty] | 3517.488 | 471.032 | VSS
[8 empty] | 3595.248 | 471.032 | ESD_TX_23
[8 empty] | 3673.008 | 471.032 | ESD_TXTRK
[8 empty] | 3750.768 | 471.032 | VSS
[8 empty] | 3828.528 | 471.032 | VSS
[8 empty] | 134.928 | 448.372 | VSS
[8 empty] | 212.688 | 448.372 | VDD
[8 empty] | 290.448 | 448.372 | VSS
[8 empty] | 368.208 | 448.372 | BP_TXDATA[467]
[8 empty] | 445.968 | 448.372 | BP_TXCKN[7]
[8 empty] | 523.728 | 448.372 | VSS
[8 empty] | 601.488 | 448.372 | BP_TXDATA[504]
[8 empty] | 679.248 | 448.372 | VSS
[8 empty] | 757.008 | 448.372 | BP_TXDATA[403]
[8 empty] | 834.768 | 448.372 | BP_TXCKN[6]
[8 empty] | 912.528 | 448.372 | VSS
[8 empty] | 990.288 | 448.372 | BP_TXDATA[440]
[8 empty] | 1068.048 | 448.372 | VSS
[8 empty] | 1145.808 | 448.372 | BP_TXDATA[339]
[8 empty] | 1223.568 | 448.372 | BP_TXCKN[5]
[8 empty] | 1301.328 | 448.372 | VSS
[8 empty] | 1379.088 | 448.372 | BP_TXDATA[376]
[8 empty] | 1456.848 | 448.372 | VSS
[8 empty] | 1534.608 | 448.372 | BP_TXDATA[275]
[8 empty] | 1612.368 | 448.372 | BP_TXCKN[4]
[8 empty] | 1690.128 | 448.372 | VSS
[8 empty] | 1767.888 | 448.372 | BP_TXDATA[312]
[8 empty] | 1845.648 | 448.372 | VSS
[8 empty] | 1923.408 | 448.372 | BP_TXDATA[211]
[8 empty] | 2001.168 | 448.372 | BP_TXCKN[3]
[8 empty] | 2078.928 | 448.372 | VSS
[8 empty] | 2156.688 | 448.372 | BP_TXDATA[248]
[8 empty] | 2234.448 | 448.372 | VSS
[8 empty] | 2312.208 | 448.372 | BP_TXDATA[147]
[8 empty] | 2389.968 | 448.372 | BP_TXCKN[2]
[8 empty] | 2467.728 | 448.372 | VSS
[8 empty] | 2545.488 | 448.372 | BP_TXDATA[184]
[8 empty] | 2623.248 | 448.372 | VSS
[8 empty] | 2701.008 | 448.372 | BP_TXDATA[83]
[8 empty] | 2778.768 | 448.372 | BP_TXCKN[1]
[8 empty] | 2856.528 | 448.372 | VSS
[8 empty] | 2934.288 | 448.372 | BP_TXDATA[120]
[8 empty] | 3012.048 | 448.372 | VSS
[8 empty] | 3089.808 | 448.372 | BP_TXDATA[19]
[8 empty] | 3167.568 | 448.372 | BP_TXCKN[0]
[8 empty] | 3245.328 | 448.372 | VSS
[8 empty] | 3323.088 | 448.372 | BP_TXDATA[56]
[8 empty] | 3400.848 | 448.372 | VSS
[8 empty] | 3478.608 | 448.372 | VSS
[8 empty] | 3556.368 | 448.372 | VSS
[8 empty] | 3634.128 | 448.372 | VSS
[8 empty] | 3711.888 | 448.372 | VSS
[8 empty] | 3789.648 | 448.372 | VSS
[8 empty] | 96.048 | 425.712 | VSS
[8 empty] | 173.808 | 425.712 | VSS
[8 empty] | 251.568 | 425.712 | VDD
[8 empty] | 329.328 | 425.712 | BP_TXDATA[455]
[8 empty] | 407.088 | 425.712 | VSS
[8 empty] | 484.848 | 425.712 | BP_TXVLD[7]
[8 empty] | 562.608 | 425.712 | BP_TXDATA[492]
[8 empty] | 640.368 | 425.712 | BP_TXDATA[508]
[8 empty] | 718.128 | 425.712 | BP_TXDATA[391]
[8 empty] | 795.888 | 425.712 | VSS
[8 empty] | 873.648 | 425.712 | BP_TXVLD[6]
[8 empty] | 951.408 | 425.712 | BP_TXDATA[428]
[8 empty] | 1029.168 | 425.712 | BP_TXDATA[444]
[8 empty] | 1106.928 | 425.712 | BP_TXDATA[327]
[8 empty] | 1184.688 | 425.712 | VSS
[8 empty] | 1262.448 | 425.712 | BP_TXVLD[5]
[8 empty] | 1340.208 | 425.712 | BP_TXDATA[364]
[8 empty] | 1417.968 | 425.712 | BP_TXDATA[380]
[8 empty] | 1495.728 | 425.712 | BP_TXDATA[263]
[8 empty] | 1573.488 | 425.712 | VSS
[8 empty] | 1651.248 | 425.712 | BP_TXVLD[4]
[8 empty] | 1729.008 | 425.712 | BP_TXDATA[300]
[8 empty] | 1806.768 | 425.712 | BP_TXDATA[316]
[8 empty] | 1884.528 | 425.712 | BP_TXDATA[199]
[8 empty] | 1962.288 | 425.712 | VSS
[8 empty] | 2040.048 | 425.712 | BP_TXVLD[3]
[8 empty] | 2117.808 | 425.712 | BP_TXDATA[236]
[8 empty] | 2195.568 | 425.712 | BP_TXDATA[252]
[8 empty] | 2273.328 | 425.712 | BP_TXDATA[135]
[8 empty] | 2351.088 | 425.712 | VSS
[8 empty] | 2428.848 | 425.712 | BP_TXVLD[2]
[8 empty] | 2506.608 | 425.712 | BP_TXDATA[172]
[8 empty] | 2584.368 | 425.712 | BP_TXDATA[188]
[8 empty] | 2662.128 | 425.712 | BP_TXDATA[71]
[8 empty] | 2739.888 | 425.712 | VSS
[8 empty] | 2817.648 | 425.712 | BP_TXVLD[1]
[8 empty] | 2895.408 | 425.712 | BP_TXDATA[108]
[8 empty] | 2973.168 | 425.712 | BP_TXDATA[124]
[8 empty] | 3050.928 | 425.712 | BP_TXDATA[7]
[8 empty] | 3128.688 | 425.712 | VSS
[8 empty] | 3206.448 | 425.712 | BP_TXVLD[0]
[8 empty] | 3284.208 | 425.712 | BP_TXDATA[44]
[8 empty] | 3361.968 | 425.712 | BP_TXDATA[60]
[8 empty] | 3439.728 | 425.712 | VSS
[8 empty] | 3517.488 | 425.712 | VSS
[8 empty] | 3595.248 | 425.712 | VSS
[8 empty] | 3673.008 | 425.712 | VSS
[8 empty] | 3750.768 | 425.712 | VSS
[8 empty] | 3828.528 | 425.712 | VSS
[8 empty] | 134.928 | 403.052 | VSS
[8 empty] | 212.688 | 403.052 | VSS
[8 empty] | 290.448 | 403.052 | BP_TXDATA[451]
[8 empty] | 368.208 | 403.052 | BP_TXDATA[466]
[8 empty] | 445.968 | 403.052 | BP_TXCKRD[7]
[8 empty] | 523.728 | 403.052 | BP_TXDATA[487]
[8 empty] | 601.488 | 403.052 | BP_TXDATA[503]
[8 empty] | 679.248 | 403.052 | BP_TXDATA[387]
[8 empty] | 757.008 | 403.052 | BP_TXDATA[402]
[8 empty] | 834.768 | 403.052 | BP_TXCKRD[6]
[8 empty] | 912.528 | 403.052 | BP_TXDATA[423]
[8 empty] | 990.288 | 403.052 | BP_TXDATA[439]
[8 empty] | 1068.048 | 403.052 | BP_TXDATA[323]
[8 empty] | 1145.808 | 403.052 | BP_TXDATA[338]
[8 empty] | 1223.568 | 403.052 | BP_TXCKRD[5]
[8 empty] | 1301.328 | 403.052 | BP_TXDATA[359]
[8 empty] | 1379.088 | 403.052 | BP_TXDATA[375]
[8 empty] | 1456.848 | 403.052 | BP_TXDATA[259]
[8 empty] | 1534.608 | 403.052 | BP_TXDATA[274]
[8 empty] | 1612.368 | 403.052 | BP_TXCKRD[4]
[8 empty] | 1690.128 | 403.052 | BP_TXDATA[295]
[8 empty] | 1767.888 | 403.052 | BP_TXDATA[311]
[8 empty] | 1845.648 | 403.052 | BP_TXDATA[195]
[8 empty] | 1923.408 | 403.052 | BP_TXDATA[210]
[8 empty] | 2001.168 | 403.052 | BP_TXCKRD[3]
[8 empty] | 2078.928 | 403.052 | BP_TXDATA[231]
[8 empty] | 2156.688 | 403.052 | BP_TXDATA[247]
[8 empty] | 2234.448 | 403.052 | BP_TXDATA[131]
[8 empty] | 2312.208 | 403.052 | BP_TXDATA[146]
[8 empty] | 2389.968 | 403.052 | BP_TXCKRD[2]
[8 empty] | 2467.728 | 403.052 | BP_TXDATA[167]
[8 empty] | 2545.488 | 403.052 | BP_TXDATA[183]
[8 empty] | 2623.248 | 403.052 | BP_TXDATA[67]
[8 empty] | 2701.008 | 403.052 | BP_TXDATA[82]
[8 empty] | 2778.768 | 403.052 | BP_TXCKRD[1]
[8 empty] | 2856.528 | 403.052 | BP_TXDATA[103]
[8 empty] | 2934.288 | 403.052 | BP_TXDATA[119]
[8 empty] | 3012.048 | 403.052 | BP_TXDATA[3]
[8 empty] | 3089.808 | 403.052 | BP_TXDATA[18]
[8 empty] | 3167.568 | 403.052 | BP_TXCKRD[0]
[8 empty] | 3245.328 | 403.052 | BP_TXDATA[39]
[8 empty] | 3323.088 | 403.052 | BP_TXDATA[55]
[8 empty] | 3400.848 | 403.052 | VSS
[8 empty] | 3478.608 | 403.052 | VSS
[8 empty] | 3556.368 | 403.052 | VSS
[8 empty] | 3634.128 | 403.052 | VSS
[8 empty] | 3711.888 | 403.052 | VSS
[8 empty] | 3789.648 | 403.052 | VSS
[8 empty] | 96.048 | 380.392 | VSS
[8 empty] | 173.808 | 380.392 | VSS
[8 empty] | 251.568 | 380.392 | VSS
[8 empty] | 329.328 | 380.392 | BP_TXDATA[456]
[8 empty] | 407.088 | 380.392 | BP_TXDATA[472]
[8 empty] | 484.848 | 380.392 | BP_TXVLDRD[7]
[8 empty] | 562.608 | 380.392 | BP_TXDATA[493]
[8 empty] | 640.368 | 380.392 | VSS
[8 empty] | 718.128 | 380.392 | BP_TXDATA[392]
[8 empty] | 795.888 | 380.392 | BP_TXDATA[408]
[8 empty] | 873.648 | 380.392 | BP_TXVLDRD[6]
[8 empty] | 951.408 | 380.392 | BP_TXDATA[429]
[8 empty] | 1029.168 | 380.392 | VSS
[8 empty] | 1106.928 | 380.392 | BP_TXDATA[328]
[8 empty] | 1184.688 | 380.392 | BP_TXDATA[344]
[8 empty] | 1262.448 | 380.392 | BP_TXVLDRD[5]
[8 empty] | 1340.208 | 380.392 | BP_TXDATA[365]
[8 empty] | 1417.968 | 380.392 | VSS
[8 empty] | 1495.728 | 380.392 | BP_TXDATA[264]
[8 empty] | 1573.488 | 380.392 | BP_TXDATA[280]
[8 empty] | 1651.248 | 380.392 | BP_TXVLDRD[4]
[8 empty] | 1729.008 | 380.392 | BP_TXDATA[301]
[8 empty] | 1806.768 | 380.392 | VSS
[8 empty] | 1884.528 | 380.392 | BP_TXDATA[200]
[8 empty] | 1962.288 | 380.392 | BP_TXDATA[216]
[8 empty] | 2040.048 | 380.392 | BP_TXVLDRD[3]
[8 empty] | 2117.808 | 380.392 | BP_TXDATA[237]
[8 empty] | 2195.568 | 380.392 | VSS
[8 empty] | 2273.328 | 380.392 | BP_TXDATA[136]
[8 empty] | 2351.088 | 380.392 | BP_TXDATA[152]
[8 empty] | 2428.848 | 380.392 | BP_TXVLDRD[2]
[8 empty] | 2506.608 | 380.392 | BP_TXDATA[173]
[8 empty] | 2584.368 | 380.392 | VSS
[8 empty] | 2662.128 | 380.392 | BP_TXDATA[72]
[8 empty] | 2739.888 | 380.392 | BP_TXDATA[88]
[8 empty] | 2817.648 | 380.392 | BP_TXVLDRD[1]
[8 empty] | 2895.408 | 380.392 | BP_TXDATA[109]
[8 empty] | 2973.168 | 380.392 | VSS
[8 empty] | 3050.928 | 380.392 | BP_TXDATA[8]
[8 empty] | 3128.688 | 380.392 | BP_TXDATA[24]
[8 empty] | 3206.448 | 380.392 | BP_TXVLDRD[0]
[8 empty] | 3284.208 | 380.392 | BP_TXDATA[45]
[8 empty] | 3361.968 | 380.392 | VSS
[8 empty] | 3439.728 | 380.392 | VSS
[8 empty] | 3517.488 | 380.392 | VSS
[8 empty] | 3595.248 | 380.392 | VSS
[8 empty] | 3673.008 | 380.392 | VSS
[8 empty] | 3750.768 | 380.392 | VSS
[8 empty] | 3828.528 | 380.392 | VSS
[8 empty] | 134.928 | 357.732 | VSS
[8 empty] | 212.688 | 357.732 | VCCIO
[8 empty] | 290.448 | 357.732 | BP_TXDATA[450]
[8 empty] | 368.208 | 357.732 | BP_TXDATA[465]
[8 empty] | 445.968 | 357.732 | VCCIO
[8 empty] | 523.728 | 357.732 | BP_TXDATA[486]
[8 empty] | 601.488 | 357.732 | BP_TXDATA[502]
[8 empty] | 679.248 | 357.732 | BP_TXDATA[386]
[8 empty] | 757.008 | 357.732 | BP_TXDATA[401]
[8 empty] | 834.768 | 357.732 | VCCIO
[8 empty] | 912.528 | 357.732 | BP_TXDATA[422]
[8 empty] | 990.288 | 357.732 | BP_TXDATA[438]
[8 empty] | 1068.048 | 357.732 | BP_TXDATA[322]
[8 empty] | 1145.808 | 357.732 | BP_TXDATA[337]
[8 empty] | 1223.568 | 357.732 | VCCIO
[8 empty] | 1301.328 | 357.732 | BP_TXDATA[358]
[8 empty] | 1379.088 | 357.732 | BP_TXDATA[374]
[8 empty] | 1456.848 | 357.732 | BP_TXDATA[258]
[8 empty] | 1534.608 | 357.732 | BP_TXDATA[273]
[8 empty] | 1612.368 | 357.732 | VCCIO
[8 empty] | 1690.128 | 357.732 | BP_TXDATA[294]
[8 empty] | 1767.888 | 357.732 | BP_TXDATA[310]
[8 empty] | 1845.648 | 357.732 | BP_TXDATA[194]
[8 empty] | 1923.408 | 357.732 | BP_TXDATA[209]
[8 empty] | 2001.168 | 357.732 | VCCIO
[8 empty] | 2078.928 | 357.732 | BP_TXDATA[230]
[8 empty] | 2156.688 | 357.732 | BP_TXDATA[246]
[8 empty] | 2234.448 | 357.732 | BP_TXDATA[130]
[8 empty] | 2312.208 | 357.732 | BP_TXDATA[145]
[8 empty] | 2389.968 | 357.732 | VCCIO
[8 empty] | 2467.728 | 357.732 | BP_TXDATA[166]
[8 empty] | 2545.488 | 357.732 | BP_TXDATA[182]
[8 empty] | 2623.248 | 357.732 | BP_TXDATA[66]
[8 empty] | 2701.008 | 357.732 | BP_TXDATA[81]
[8 empty] | 2778.768 | 357.732 | VCCIO
[8 empty] | 2856.528 | 357.732 | BP_TXDATA[102]
[8 empty] | 2934.288 | 357.732 | BP_TXDATA[118]
[8 empty] | 3012.048 | 357.732 | BP_TXDATA[2]
[8 empty] | 3089.808 | 357.732 | BP_TXDATA[17]
[8 empty] | 3167.568 | 357.732 | VCCIO
[8 empty] | 3245.328 | 357.732 | BP_TXDATA[38]
[8 empty] | 3323.088 | 357.732 | BP_TXDATA[54]
[8 empty] | 3400.848 | 357.732 | VSS
[8 empty] | 3478.608 | 357.732 | VSS
[8 empty] | 3556.368 | 357.732 | VSS
[8 empty] | 3634.128 | 357.732 | ESD_VCCIO
[8 empty] | 3711.888 | 357.732 | VSS
[8 empty] | 3789.648 | 357.732 | VSS
[8 empty] | 96.048 | 335.072 | VSS
[8 empty] | 173.808 | 335.072 | VSS
[8 empty] | 251.568 | 335.072 | VCCIO
[8 empty] | 329.328 | 335.072 | BP_TXDATA[457]
[8 empty] | 407.088 | 335.072 | BP_TXDATA[473]
[8 empty] | 484.848 | 335.072 | VSS
[8 empty] | 562.608 | 335.072 | BP_TXDATA[494]
[8 empty] | 640.368 | 335.072 | BP_TXDATA[509]
[8 empty] | 718.128 | 335.072 | BP_TXDATA[393]
[8 empty] | 795.888 | 335.072 | BP_TXDATA[409]
[8 empty] | 873.648 | 335.072 | VSS
[8 empty] | 951.408 | 335.072 | BP_TXDATA[430]
[8 empty] | 1029.168 | 335.072 | BP_TXDATA[445]
[8 empty] | 1106.928 | 335.072 | BP_TXDATA[329]
[8 empty] | 1184.688 | 335.072 | BP_TXDATA[345]
[8 empty] | 1262.448 | 335.072 | VSS
[8 empty] | 1340.208 | 335.072 | BP_TXDATA[366]
[8 empty] | 1417.968 | 335.072 | BP_TXDATA[381]
[8 empty] | 1495.728 | 335.072 | BP_TXDATA[265]
[8 empty] | 1573.488 | 335.072 | BP_TXDATA[281]
[8 empty] | 1651.248 | 335.072 | VSS
[8 empty] | 1729.008 | 335.072 | BP_TXDATA[302]
[8 empty] | 1806.768 | 335.072 | BP_TXDATA[317]
[8 empty] | 1884.528 | 335.072 | BP_TXDATA[201]
[8 empty] | 1962.288 | 335.072 | BP_TXDATA[217]
[8 empty] | 2040.048 | 335.072 | VSS
[8 empty] | 2117.808 | 335.072 | BP_TXDATA[238]
[8 empty] | 2195.568 | 335.072 | BP_TXDATA[253]
[8 empty] | 2273.328 | 335.072 | BP_TXDATA[137]
[8 empty] | 2351.088 | 335.072 | BP_TXDATA[153]
[8 empty] | 2428.848 | 335.072 | VSS
[8 empty] | 2506.608 | 335.072 | BP_TXDATA[174]
[8 empty] | 2584.368 | 335.072 | BP_TXDATA[189]
[8 empty] | 2662.128 | 335.072 | BP_TXDATA[73]
[8 empty] | 2739.888 | 335.072 | BP_TXDATA[89]
[8 empty] | 2817.648 | 335.072 | VSS
[8 empty] | 2895.408 | 335.072 | BP_TXDATA[110]
[8 empty] | 2973.168 | 335.072 | BP_TXDATA[125]
[8 empty] | 3050.928 | 335.072 | BP_TXDATA[9]
[8 empty] | 3128.688 | 335.072 | BP_TXDATA[25]
[8 empty] | 3206.448 | 335.072 | VSS
[8 empty] | 3284.208 | 335.072 | BP_TXDATA[46]
[8 empty] | 3361.968 | 335.072 | BP_TXDATA[61]
[8 empty] | 3439.728 | 335.072 | VSS
[8 empty] | 3517.488 | 335.072 | VSS
[8 empty] | 3595.248 | 335.072 | VSS
[8 empty] | 3673.008 | 335.072 | VSS
[8 empty] | 3750.768 | 335.072 | VSS
[8 empty] | 3828.528 | 335.072 | VSS
[8 empty] | 134.928 | 312.412 | VSS
[8 empty] | 212.688 | 312.412 | VSS
[8 empty] | 290.448 | 312.412 | VCCIO
[8 empty] | 368.208 | 312.412 | VCCIO
[8 empty] | 445.968 | 312.412 | VCCIO
[8 empty] | 523.728 | 312.412 | VCCIO
[8 empty] | 601.488 | 312.412 | VCCIO
[8 empty] | 679.248 | 312.412 | VCCIO
[8 empty] | 757.008 | 312.412 | VCCIO
[8 empty] | 834.768 | 312.412 | VCCIO
[8 empty] | 912.528 | 312.412 | VCCIO
[8 empty] | 990.288 | 312.412 | VCCIO
[8 empty] | 1068.048 | 312.412 | VCCIO
[8 empty] | 1145.808 | 312.412 | VCCIO
[8 empty] | 1223.568 | 312.412 | VCCIO
[8 empty] | 1301.328 | 312.412 | VCCIO
[8 empty] | 1379.088 | 312.412 | VCCIO
[8 empty] | 1456.848 | 312.412 | VCCIO
[8 empty] | 1534.608 | 312.412 | VCCIO
[8 empty] | 1612.368 | 312.412 | VCCIO
[8 empty] | 1690.128 | 312.412 | VCCIO
[8 empty] | 1767.888 | 312.412 | VCCIO
[8 empty] | 1845.648 | 312.412 | VCCIO
[8 empty] | 1923.408 | 312.412 | VCCIO
[8 empty] | 2001.168 | 312.412 | VCCIO
[8 empty] | 2078.928 | 312.412 | VCCIO
[8 empty] | 2156.688 | 312.412 | VCCIO
[8 empty] | 2234.448 | 312.412 | VCCIO
[8 empty] | 2312.208 | 312.412 | VCCIO
[8 empty] | 2389.968 | 312.412 | VCCIO
[8 empty] | 2467.728 | 312.412 | VCCIO
[8 empty] | 2545.488 | 312.412 | VCCIO
[8 empty] | 2623.248 | 312.412 | VCCIO
[8 empty] | 2701.008 | 312.412 | VCCIO
[8 empty] | 2778.768 | 312.412 | VCCIO
[8 empty] | 2856.528 | 312.412 | VCCIO
[8 empty] | 2934.288 | 312.412 | VCCIO
[8 empty] | 3012.048 | 312.412 | VCCIO
[8 empty] | 3089.808 | 312.412 | VCCIO
[8 empty] | 3167.568 | 312.412 | VCCIO
[8 empty] | 3245.328 | 312.412 | VCCIO
[8 empty] | 3323.088 | 312.412 | VCCIO
[8 empty] | 3400.848 | 312.412 | VSS
[8 empty] | 3478.608 | 312.412 | ESD_VCCIO
[8 empty] | 3556.368 | 312.412 | ESD_VCCIO
[8 empty] | 3634.128 | 312.412 | ESD_VCCIO
[8 empty] | 3711.888 | 312.412 | ESD_VCCIO
[8 empty] | 3789.648 | 312.412 | ESD_VCCIO
[8 empty] | 251.568 | 289.752 | VSS
[8 empty] | 329.328 | 289.752 | BP_TXDATA[458]
[8 empty] | 407.088 | 289.752 | BP_TXDATA[474]
[8 empty] | 484.848 | 289.752 | BP_TXRD[30]
[8 empty] | 562.608 | 289.752 | BP_TXDATA[495]
[8 empty] | 640.368 | 289.752 | BP_TXDATA[510]
[8 empty] | 718.128 | 289.752 | BP_TXDATA[394]
[8 empty] | 795.888 | 289.752 | BP_TXDATA[410]
[8 empty] | 873.648 | 289.752 | BP_TXRD[26]
[8 empty] | 951.408 | 289.752 | BP_TXDATA[431]
[8 empty] | 1029.168 | 289.752 | BP_TXDATA[446]
[8 empty] | 1106.928 | 289.752 | BP_TXDATA[330]
[8 empty] | 1184.688 | 289.752 | BP_TXDATA[346]
[8 empty] | 1262.448 | 289.752 | BP_TXRD[22]
[8 empty] | 1340.208 | 289.752 | BP_TXDATA[367]
[8 empty] | 1417.968 | 289.752 | BP_TXDATA[382]
[8 empty] | 1495.728 | 289.752 | BP_TXDATA[266]
[8 empty] | 1573.488 | 289.752 | BP_TXDATA[282]
[8 empty] | 1651.248 | 289.752 | BP_TXRD[18]
[8 empty] | 1729.008 | 289.752 | BP_TXDATA[303]
[8 empty] | 1806.768 | 289.752 | BP_TXDATA[318]
[8 empty] | 1884.528 | 289.752 | BP_TXDATA[202]
[8 empty] | 1962.288 | 289.752 | BP_TXDATA[218]
[8 empty] | 2040.048 | 289.752 | BP_TXRD[14]
[8 empty] | 2117.808 | 289.752 | BP_TXDATA[239]
[8 empty] | 2195.568 | 289.752 | BP_TXDATA[254]
[8 empty] | 2273.328 | 289.752 | BP_TXDATA[138]
[8 empty] | 2351.088 | 289.752 | BP_TXDATA[154]
[8 empty] | 2428.848 | 289.752 | BP_TXRD[10]
[8 empty] | 2506.608 | 289.752 | BP_TXDATA[175]
[8 empty] | 2584.368 | 289.752 | BP_TXDATA[190]
[8 empty] | 2662.128 | 289.752 | BP_TXDATA[74]
[8 empty] | 2739.888 | 289.752 | BP_TXDATA[90]
[8 empty] | 2817.648 | 289.752 | BP_TXRD[6]
[8 empty] | 2895.408 | 289.752 | BP_TXDATA[111]
[8 empty] | 2973.168 | 289.752 | BP_TXDATA[126]
[8 empty] | 3050.928 | 289.752 | BP_TXDATA[10]
[8 empty] | 3128.688 | 289.752 | BP_TXDATA[26]
[8 empty] | 3206.448 | 289.752 | BP_TXRD[2]
[8 empty] | 3284.208 | 289.752 | BP_TXDATA[47]
[8 empty] | 3361.968 | 289.752 | BP_TXDATA[62]
[8 empty] | 3439.728 | 289.752 | VSS
[8 empty] | 3517.488 | 289.752 | VSS
[8 empty] | 3595.248 | 289.752 | VSS
[8 empty] | 3673.008 | 289.752 | VSS
[8 empty] | 3750.768 | 289.752 | VSS
[8 empty] | 3828.528 | 289.752 | VSS
[8 empty] | 212.688 | 267.092 | VSS
[8 empty] | 290.448 | 267.092 | BP_TXDATA[449]
[8 empty] | 368.208 | 267.092 | BP_TXDATA[464]
[8 empty] | 445.968 | 267.092 | BP_TXRD[29]
[8 empty] | 523.728 | 267.092 | BP_TXDATA[485]
[8 empty] | 601.488 | 267.092 | BP_TXDATA[501]
[8 empty] | 679.248 | 267.092 | BP_TXDATA[385]
[8 empty] | 757.008 | 267.092 | BP_TXDATA[400]
[8 empty] | 834.768 | 267.092 | BP_TXRD[25]
[8 empty] | 912.528 | 267.092 | BP_TXDATA[421]
[8 empty] | 990.288 | 267.092 | BP_TXDATA[437]
[8 empty] | 1068.048 | 267.092 | BP_TXDATA[321]
[8 empty] | 1145.808 | 267.092 | BP_TXDATA[336]
[8 empty] | 1223.568 | 267.092 | BP_TXRD[21]
[8 empty] | 1301.328 | 267.092 | BP_TXDATA[357]
[8 empty] | 1379.088 | 267.092 | BP_TXDATA[373]
[8 empty] | 1456.848 | 267.092 | BP_TXDATA[257]
[8 empty] | 1534.608 | 267.092 | BP_TXDATA[272]
[8 empty] | 1612.368 | 267.092 | BP_TXRD[17]
[8 empty] | 1690.128 | 267.092 | BP_TXDATA[293]
[8 empty] | 1767.888 | 267.092 | BP_TXDATA[309]
[8 empty] | 1845.648 | 267.092 | BP_TXDATA[193]
[8 empty] | 1923.408 | 267.092 | BP_TXDATA[208]
[8 empty] | 2001.168 | 267.092 | BP_TXRD[13]
[8 empty] | 2078.928 | 267.092 | BP_TXDATA[229]
[8 empty] | 2156.688 | 267.092 | BP_TXDATA[245]
[8 empty] | 2234.448 | 267.092 | BP_TXDATA[129]
[8 empty] | 2312.208 | 267.092 | BP_TXDATA[144]
[8 empty] | 2389.968 | 267.092 | BP_TXRD[9]
[8 empty] | 2467.728 | 267.092 | BP_TXDATA[165]
[8 empty] | 2545.488 | 267.092 | BP_TXDATA[181]
[8 empty] | 2623.248 | 267.092 | BP_TXDATA[65]
[8 empty] | 2701.008 | 267.092 | BP_TXDATA[80]
[8 empty] | 2778.768 | 267.092 | BP_TXRD[5]
[8 empty] | 2856.528 | 267.092 | BP_TXDATA[101]
[8 empty] | 2934.288 | 267.092 | BP_TXDATA[117]
[8 empty] | 3012.048 | 267.092 | BP_TXDATA[1]
[8 empty] | 3089.808 | 267.092 | BP_TXDATA[16]
[8 empty] | 3167.568 | 267.092 | BP_TXRD[1]
[8 empty] | 3245.328 | 267.092 | BP_TXDATA[37]
[8 empty] | 3323.088 | 267.092 | BP_TXDATA[53]
[8 empty] | 3400.848 | 267.092 | VDD
[8 empty] | 3478.608 | 267.092 | VSS
[8 empty] | 3556.368 | 267.092 | VSS
[8 empty] | 3634.128 | 267.092 | VSS
[8 empty] | 3711.888 | 267.092 | VSS
[8 empty] | 3789.648 | 267.092 | VSS
[8 empty] | 251.568 | 244.432 | VSS
[8 empty] | 329.328 | 244.432 | BP_TXDATA[459]
[8 empty] | 407.088 | 244.432 | BP_TXDATA[475]
[8 empty] | 484.848 | 244.432 | BP_TXDATA[480]
[8 empty] | 562.608 | 244.432 | BP_TXDATA[496]
[8 empty] | 640.368 | 244.432 | VSS
[8 empty] | 718.128 | 244.432 | BP_TXDATA[395]
[8 empty] | 795.888 | 244.432 | BP_TXDATA[411]
[8 empty] | 873.648 | 244.432 | BP_TXDATA[416]
[8 empty] | 951.408 | 244.432 | BP_TXDATA[432]
[8 empty] | 1029.168 | 244.432 | VSS
[8 empty] | 1106.928 | 244.432 | BP_TXDATA[331]
[8 empty] | 1184.688 | 244.432 | BP_TXDATA[347]
[8 empty] | 1262.448 | 244.432 | BP_TXDATA[352]
[8 empty] | 1340.208 | 244.432 | BP_TXDATA[368]
[8 empty] | 1417.968 | 244.432 | VSS
[8 empty] | 1495.728 | 244.432 | BP_TXDATA[267]
[8 empty] | 1573.488 | 244.432 | BP_TXDATA[283]
[8 empty] | 1651.248 | 244.432 | BP_TXDATA[288]
[8 empty] | 1729.008 | 244.432 | BP_TXDATA[304]
[8 empty] | 1806.768 | 244.432 | VSS
[8 empty] | 1884.528 | 244.432 | BP_TXDATA[203]
[8 empty] | 1962.288 | 244.432 | BP_TXDATA[219]
[8 empty] | 2040.048 | 244.432 | BP_TXDATA[224]
[8 empty] | 2117.808 | 244.432 | BP_TXDATA[240]
[8 empty] | 2195.568 | 244.432 | VSS
[8 empty] | 2273.328 | 244.432 | BP_TXDATA[139]
[8 empty] | 2351.088 | 244.432 | BP_TXDATA[155]
[8 empty] | 2428.848 | 244.432 | BP_TXDATA[160]
[8 empty] | 2506.608 | 244.432 | BP_TXDATA[176]
[8 empty] | 2584.368 | 244.432 | VSS
[8 empty] | 2662.128 | 244.432 | BP_TXDATA[75]
[8 empty] | 2739.888 | 244.432 | BP_TXDATA[91]
[8 empty] | 2817.648 | 244.432 | BP_TXDATA[96]
[8 empty] | 2895.408 | 244.432 | BP_TXDATA[112]
[8 empty] | 2973.168 | 244.432 | VSS
[8 empty] | 3050.928 | 244.432 | BP_TXDATA[11]
[8 empty] | 3128.688 | 244.432 | BP_TXDATA[27]
[8 empty] | 3206.448 | 244.432 | BP_TXDATA[32]
[8 empty] | 3284.208 | 244.432 | BP_TXDATA[48]
[8 empty] | 3361.968 | 244.432 | VSS
[8 empty] | 3439.728 | 244.432 | VDD
[8 empty] | 3517.488 | 244.432 | VSS
[8 empty] | 3595.248 | 244.432 | VSS
[8 empty] | 3673.008 | 244.432 | VSS
[8 empty] | 3750.768 | 244.432 | VSS
[8 empty] | 3828.528 | 244.432 | VSS
[8 empty] | 212.688 | 221.772 | VSS
[8 empty] | 290.448 | 221.772 | BP_TXDATA[448]
[8 empty] | 368.208 | 221.772 | VSS
[8 empty] | 445.968 | 221.772 | BP_TXDATA[479]
[8 empty] | 523.728 | 221.772 | VSS
[8 empty] | 601.488 | 221.772 | BP_TXDATA[500]
[8 empty] | 679.248 | 221.772 | BP_TXDATA[384]
[8 empty] | 757.008 | 221.772 | VSS
[8 empty] | 834.768 | 221.772 | BP_TXDATA[415]
[8 empty] | 912.528 | 221.772 | VSS
[8 empty] | 990.288 | 221.772 | BP_TXDATA[436]
[8 empty] | 1068.048 | 221.772 | BP_TXDATA[320]
[8 empty] | 1145.808 | 221.772 | VSS
[8 empty] | 1223.568 | 221.772 | BP_TXDATA[351]
[8 empty] | 1301.328 | 221.772 | VSS
[8 empty] | 1379.088 | 221.772 | BP_TXDATA[372]
[8 empty] | 1456.848 | 221.772 | BP_TXDATA[256]
[8 empty] | 1534.608 | 221.772 | VSS
[8 empty] | 1612.368 | 221.772 | BP_TXDATA[287]
[8 empty] | 1690.128 | 221.772 | VSS
[8 empty] | 1767.888 | 221.772 | BP_TXDATA[308]
[8 empty] | 1845.648 | 221.772 | BP_TXDATA[192]
[8 empty] | 1923.408 | 221.772 | VSS
[8 empty] | 2001.168 | 221.772 | BP_TXDATA[223]
[8 empty] | 2078.928 | 221.772 | VSS
[8 empty] | 2156.688 | 221.772 | BP_TXDATA[244]
[8 empty] | 2234.448 | 221.772 | BP_TXDATA[128]
[8 empty] | 2312.208 | 221.772 | VSS
[8 empty] | 2389.968 | 221.772 | BP_TXDATA[159]
[8 empty] | 2467.728 | 221.772 | VSS
[8 empty] | 2545.488 | 221.772 | BP_TXDATA[180]
[8 empty] | 2623.248 | 221.772 | BP_TXDATA[64]
[8 empty] | 2701.008 | 221.772 | VSS
[8 empty] | 2778.768 | 221.772 | BP_TXDATA[95]
[8 empty] | 2856.528 | 221.772 | VSS
[8 empty] | 2934.288 | 221.772 | BP_TXDATA[116]
[8 empty] | 3012.048 | 221.772 | BP_TXDATA[0]
[8 empty] | 3089.808 | 221.772 | VSS
[8 empty] | 3167.568 | 221.772 | BP_TXDATA[31]
[8 empty] | 3245.328 | 221.772 | VSS
[8 empty] | 3323.088 | 221.772 | BP_TXDATA[52]
[8 empty] | 3400.848 | 221.772 | VSS
[8 empty] | 3478.608 | 221.772 | VSS
[8 empty] | 3556.368 | 221.772 | VSS
[8 empty] | 3634.128 | 221.772 | VSS
[8 empty] | 3711.888 | 221.772 | VSS
[8 empty] | 3789.648 | 221.772 | VSS
[8 empty] | 251.568 | 199.112 | VSS
[8 empty] | 329.328 | 199.112 | BP_TXDATA[460]
[8 empty] | 407.088 | 199.112 | VSS
[8 empty] | 484.848 | 199.112 | BP_TXDATA[481]
[8 empty] | 562.608 | 199.112 | VSS
[8 empty] | 640.368 | 199.112 | BP_TXDATA[511]
[8 empty] | 718.128 | 199.112 | BP_TXDATA[396]
[8 empty] | 795.888 | 199.112 | VSS
[8 empty] | 873.648 | 199.112 | BP_TXDATA[417]
[8 empty] | 951.408 | 199.112 | VSS
[8 empty] | 1029.168 | 199.112 | BP_TXDATA[447]
[8 empty] | 1106.928 | 199.112 | BP_TXDATA[332]
[8 empty] | 1184.688 | 199.112 | VSS
[8 empty] | 1262.448 | 199.112 | BP_TXDATA[353]
[8 empty] | 1340.208 | 199.112 | VSS
[8 empty] | 1417.968 | 199.112 | BP_TXDATA[383]
[8 empty] | 1495.728 | 199.112 | BP_TXDATA[268]
[8 empty] | 1573.488 | 199.112 | VSS
[8 empty] | 1651.248 | 199.112 | BP_TXDATA[289]
[8 empty] | 1729.008 | 199.112 | VSS
[8 empty] | 1806.768 | 199.112 | BP_TXDATA[319]
[8 empty] | 1884.528 | 199.112 | BP_TXDATA[204]
[8 empty] | 1962.288 | 199.112 | VSS
[8 empty] | 2040.048 | 199.112 | BP_TXDATA[225]
[8 empty] | 2117.808 | 199.112 | VSS
[8 empty] | 2195.568 | 199.112 | BP_TXDATA[255]
[8 empty] | 2273.328 | 199.112 | BP_TXDATA[140]
[8 empty] | 2351.088 | 199.112 | VSS
[8 empty] | 2428.848 | 199.112 | BP_TXDATA[161]
[8 empty] | 2506.608 | 199.112 | VSS
[8 empty] | 2584.368 | 199.112 | BP_TXDATA[191]
[8 empty] | 2662.128 | 199.112 | BP_TXDATA[76]
[8 empty] | 2739.888 | 199.112 | VSS
[8 empty] | 2817.648 | 199.112 | BP_TXDATA[97]
[8 empty] | 2895.408 | 199.112 | VSS
[8 empty] | 2973.168 | 199.112 | BP_TXDATA[127]
[8 empty] | 3050.928 | 199.112 | BP_TXDATA[12]
[8 empty] | 3128.688 | 199.112 | VSS
[8 empty] | 3206.448 | 199.112 | BP_TXDATA[33]
[8 empty] | 3284.208 | 199.112 | VSS
[8 empty] | 3361.968 | 199.112 | BP_TXDATA[63]
[8 empty] | 3439.728 | 199.112 | VSS
[8 empty] | 3517.488 | 199.112 | VSS
[8 empty] | 3595.248 | 199.112 | VSS
[8 empty] | 3673.008 | 199.112 | VSS
[8 empty] | 3750.768 | 199.112 | VSS
[8 empty] | 3828.528 | 199.112 | VSS
[8 empty] | 212.688 | 176.452 | VSS
[8 empty] | 290.448 | 176.452 | VSS
[8 empty] | 368.208 | 176.452 | BP_TXDATA[463]
[8 empty] | 445.968 | 176.452 | BP_TXDATA[478]
[8 empty] | 523.728 | 176.452 | BP_TXDATA[484]
[8 empty] | 601.488 | 176.452 | BP_TXDATA[499]
[8 empty] | 679.248 | 176.452 | VSS
[8 empty] | 757.008 | 176.452 | BP_TXDATA[399]
[8 empty] | 834.768 | 176.452 | BP_TXDATA[414]
[8 empty] | 912.528 | 176.452 | BP_TXDATA[420]
[8 empty] | 990.288 | 176.452 | BP_TXDATA[435]
[8 empty] | 1068.048 | 176.452 | VSS
[8 empty] | 1145.808 | 176.452 | BP_TXDATA[335]
[8 empty] | 1223.568 | 176.452 | BP_TXDATA[350]
[8 empty] | 1301.328 | 176.452 | BP_TXDATA[356]
[8 empty] | 1379.088 | 176.452 | BP_TXDATA[371]
[8 empty] | 1456.848 | 176.452 | VSS
[8 empty] | 1534.608 | 176.452 | BP_TXDATA[271]
[8 empty] | 1612.368 | 176.452 | BP_TXDATA[286]
[8 empty] | 1690.128 | 176.452 | BP_TXDATA[292]
[8 empty] | 1767.888 | 176.452 | BP_TXDATA[307]
[8 empty] | 1845.648 | 176.452 | VSS
[8 empty] | 1923.408 | 176.452 | BP_TXDATA[207]
[8 empty] | 2001.168 | 176.452 | BP_TXDATA[222]
[8 empty] | 2078.928 | 176.452 | BP_TXDATA[228]
[8 empty] | 2156.688 | 176.452 | BP_TXDATA[243]
[8 empty] | 2234.448 | 176.452 | VSS
[8 empty] | 2312.208 | 176.452 | BP_TXDATA[143]
[8 empty] | 2389.968 | 176.452 | BP_TXDATA[158]
[8 empty] | 2467.728 | 176.452 | BP_TXDATA[164]
[8 empty] | 2545.488 | 176.452 | BP_TXDATA[179]
[8 empty] | 2623.248 | 176.452 | VSS
[8 empty] | 2701.008 | 176.452 | BP_TXDATA[79]
[8 empty] | 2778.768 | 176.452 | BP_TXDATA[94]
[8 empty] | 2856.528 | 176.452 | BP_TXDATA[100]
[8 empty] | 2934.288 | 176.452 | BP_TXDATA[115]
[8 empty] | 3012.048 | 176.452 | VSS
[8 empty] | 3089.808 | 176.452 | BP_TXDATA[15]
[8 empty] | 3167.568 | 176.452 | BP_TXDATA[30]
[8 empty] | 3245.328 | 176.452 | BP_TXDATA[36]
[8 empty] | 3323.088 | 176.452 | BP_TXDATA[51]
[8 empty] | 3400.848 | 176.452 | VCCIO
[8 empty] | 3478.608 | 176.452 | VSS
[8 empty] | 3556.368 | 176.452 | VSS
[8 empty] | 3634.128 | 176.452 | VSS
[8 empty] | 3711.888 | 176.452 | VSS
[8 empty] | 3789.648 | 176.452 | VSS
[8 empty] | 251.568 | 153.792 | VSS
[8 empty] | 329.328 | 153.792 | BP_TXDATA[461]
[8 empty] | 407.088 | 153.792 | BP_TXDATA[476]
[8 empty] | 484.848 | 153.792 | BP_TXDATA[482]
[8 empty] | 562.608 | 153.792 | BP_TXDATA[497]
[8 empty] | 640.368 | 153.792 | BP_TXRD[31]
[8 empty] | 718.128 | 153.792 | BP_TXDATA[397]
[8 empty] | 795.888 | 153.792 | BP_TXDATA[412]
[8 empty] | 873.648 | 153.792 | BP_TXDATA[418]
[8 empty] | 951.408 | 153.792 | BP_TXDATA[433]
[8 empty] | 1029.168 | 153.792 | BP_TXRD[27]
[8 empty] | 1106.928 | 153.792 | BP_TXDATA[333]
[8 empty] | 1184.688 | 153.792 | BP_TXDATA[348]
[8 empty] | 1262.448 | 153.792 | BP_TXDATA[354]
[8 empty] | 1340.208 | 153.792 | BP_TXDATA[369]
[8 empty] | 1417.968 | 153.792 | BP_TXRD[23]
[8 empty] | 1495.728 | 153.792 | BP_TXDATA[269]
[8 empty] | 1573.488 | 153.792 | BP_TXDATA[284]
[8 empty] | 1651.248 | 153.792 | BP_TXDATA[290]
[8 empty] | 1729.008 | 153.792 | BP_TXDATA[305]
[8 empty] | 1806.768 | 153.792 | BP_TXRD[19]
[8 empty] | 1884.528 | 153.792 | BP_TXDATA[205]
[8 empty] | 1962.288 | 153.792 | BP_TXDATA[220]
[8 empty] | 2040.048 | 153.792 | BP_TXDATA[226]
[8 empty] | 2117.808 | 153.792 | BP_TXDATA[241]
[8 empty] | 2195.568 | 153.792 | BP_TXRD[15]
[8 empty] | 2273.328 | 153.792 | BP_TXDATA[141]
[8 empty] | 2351.088 | 153.792 | BP_TXDATA[156]
[8 empty] | 2428.848 | 153.792 | BP_TXDATA[162]
[8 empty] | 2506.608 | 153.792 | BP_TXDATA[177]
[8 empty] | 2584.368 | 153.792 | BP_TXRD[11]
[8 empty] | 2662.128 | 153.792 | BP_TXDATA[77]
[8 empty] | 2739.888 | 153.792 | BP_TXDATA[92]
[8 empty] | 2817.648 | 153.792 | BP_TXDATA[98]
[8 empty] | 2895.408 | 153.792 | BP_TXDATA[113]
[8 empty] | 2973.168 | 153.792 | BP_TXRD[7]
[8 empty] | 3050.928 | 153.792 | BP_TXDATA[13]
[8 empty] | 3128.688 | 153.792 | BP_TXDATA[28]
[8 empty] | 3206.448 | 153.792 | BP_TXDATA[34]
[8 empty] | 3284.208 | 153.792 | BP_TXDATA[49]
[8 empty] | 3361.968 | 153.792 | BP_TXRD[3]
[8 empty] | 3439.728 | 153.792 | VCCIO
[8 empty] | 3517.488 | 153.792 | VSS
[8 empty] | 3595.248 | 153.792 | VSS
[8 empty] | 3673.008 | 153.792 | VSS
[8 empty] | 3750.768 | 153.792 | VSS
[8 empty] | 103.09 | 131.132 | VSS
[8 empty] | 148.09 | 131.132 | VSS
[8 empty] | 212.688 | 131.132 | VSS
[8 empty] | 290.448 | 131.132 | BP_TXRD[28]
[8 empty] | 368.208 | 131.132 | BP_TXDATA[462]
[8 empty] | 445.968 | 131.132 | BP_TXDATA[477]
[8 empty] | 523.728 | 131.132 | BP_TXDATA[483]
[8 empty] | 601.488 | 131.132 | BP_TXDATA[498]
[8 empty] | 679.248 | 131.132 | BP_TXRD[24]
[8 empty] | 757.008 | 131.132 | BP_TXDATA[398]
[8 empty] | 834.768 | 131.132 | BP_TXDATA[413]
[8 empty] | 912.528 | 131.132 | BP_TXDATA[419]
[8 empty] | 990.288 | 131.132 | BP_TXDATA[434]
[8 empty] | 1068.048 | 131.132 | BP_TXRD[20]
[8 empty] | 1145.808 | 131.132 | BP_TXDATA[334]
[8 empty] | 1223.568 | 131.132 | BP_TXDATA[349]
[8 empty] | 1301.328 | 131.132 | BP_TXDATA[355]
[8 empty] | 1379.088 | 131.132 | BP_TXDATA[370]
[8 empty] | 1456.848 | 131.132 | BP_TXRD[16]
[8 empty] | 1534.608 | 131.132 | BP_TXDATA[270]
[8 empty] | 1612.368 | 131.132 | BP_TXDATA[285]
[8 empty] | 1690.128 | 131.132 | BP_TXDATA[291]
[8 empty] | 1767.888 | 131.132 | BP_TXDATA[306]
[8 empty] | 1845.648 | 131.132 | BP_TXRD[12]
[8 empty] | 1923.408 | 131.132 | BP_TXDATA[206]
[8 empty] | 2001.168 | 131.132 | BP_TXDATA[221]
[8 empty] | 2078.928 | 131.132 | BP_TXDATA[227]
[8 empty] | 2156.688 | 131.132 | BP_TXDATA[242]
[8 empty] | 2234.448 | 131.132 | BP_TXRD[8]
[8 empty] | 2312.208 | 131.132 | BP_TXDATA[142]
[8 empty] | 2389.968 | 131.132 | BP_TXDATA[157]
[8 empty] | 2467.728 | 131.132 | BP_TXDATA[163]
[8 empty] | 2545.488 | 131.132 | BP_TXDATA[178]
[8 empty] | 2623.248 | 131.132 | BP_TXRD[4]
[8 empty] | 2701.008 | 131.132 | BP_TXDATA[78]
[8 empty] | 2778.768 | 131.132 | BP_TXDATA[93]
[8 empty] | 2856.528 | 131.132 | BP_TXDATA[99]
[8 empty] | 2934.288 | 131.132 | BP_TXDATA[114]
[8 empty] | 3012.048 | 131.132 | BP_TXRD[0]
[8 empty] | 3089.808 | 131.132 | BP_TXDATA[14]
[8 empty] | 3167.568 | 131.132 | BP_TXDATA[29]
[8 empty] | 3245.328 | 131.132 | BP_TXDATA[35]
[8 empty] | 3323.088 | 131.132 | BP_TXDATA[50]
[8 empty] | 3400.848 | 131.132 | VSS
[8 empty] | 3478.608 | 131.132 | VSS
[8 empty] | 3556.368 | 131.132 | VSS
[8 empty] | 3634.128 | 131.132 | VSS
[8 empty] | 3711.888 | 131.132 | VSS
[8 empty] | 3789.648 | 131.132 | VSS
[8 empty] | 3834.648 | 131.132 | VSS
[8 empty] | 251.568 | 108.472 | VSS
[8 empty] | 329.328 | 108.472 | VCCIO
[8 empty] | 407.088 | 108.472 | VCCIO
[8 empty] | 484.848 | 108.472 | VCCIO
[8 empty] | 562.608 | 108.472 | VCCIO
[8 empty] | 640.368 | 108.472 | VCCIO
[8 empty] | 718.128 | 108.472 | VCCIO
[8 empty] | 795.888 | 108.472 | VCCIO
[8 empty] | 873.648 | 108.472 | VCCIO
[8 empty] | 951.408 | 108.472 | VCCIO
[8 empty] | 1029.168 | 108.472 | VCCIO
[8 empty] | 1106.928 | 108.472 | VCCIO
[8 empty] | 1184.688 | 108.472 | VCCIO
[8 empty] | 1262.448 | 108.472 | VCCIO
[8 empty] | 1340.208 | 108.472 | VCCIO
[8 empty] | 1417.968 | 108.472 | VCCIO
[8 empty] | 1495.728 | 108.472 | VCCIO
[8 empty] | 1573.488 | 108.472 | VCCIO
[8 empty] | 1651.248 | 108.472 | VCCIO
[8 empty] | 1729.008 | 108.472 | VCCIO
[8 empty] | 1806.768 | 108.472 | VCCIO
[8 empty] | 1884.528 | 108.472 | VCCIO
[8 empty] | 1962.288 | 108.472 | VCCIO
[8 empty] | 2040.048 | 108.472 | VCCIO
[8 empty] | 2117.808 | 108.472 | VCCIO
[8 empty] | 2195.568 | 108.472 | VCCIO
[8 empty] | 2273.328 | 108.472 | VCCIO
[8 empty] | 2351.088 | 108.472 | VCCIO
[8 empty] | 2428.848 | 108.472 | VCCIO
[8 empty] | 2506.608 | 108.472 | VCCIO
[8 empty] | 2584.368 | 108.472 | VCCIO
[8 empty] | 2662.128 | 108.472 | VCCIO
[8 empty] | 2739.888 | 108.472 | VCCIO
[8 empty] | 2817.648 | 108.472 | VCCIO
[8 empty] | 2895.408 | 108.472 | VCCIO
[8 empty] | 2973.168 | 108.472 | VCCIO
[8 empty] | 3050.928 | 108.472 | VCCIO
[8 empty] | 3128.688 | 108.472 | VCCIO
[8 empty] | 3206.448 | 108.472 | VCCIO
[8 empty] | 3284.208 | 108.472 | VCCIO
[8 empty] | 3361.968 | 108.472 | VCCIO
[8 empty] | 3439.728 | 108.472 | VSS
[8 empty] | 3517.488 | 108.472 | ESD_VCCIO
[8 empty] | 3595.248 | 108.472 | ESD_VCCIO
[8 empty] | 103.09 | 85.812 | VSS
[8 empty] | 148.09 | 85.812 | VSS
[8 empty] | 212.688 | 85.812 | VSS
[8 empty] | 290.448 | 85.812 | VCCIO
[8 empty] | 368.208 | 85.812 | VCCIO
[8 empty] | 445.968 | 85.812 | VCCIO
[8 empty] | 523.728 | 85.812 | VCCIO
[8 empty] | 601.488 | 85.812 | VCCIO
[8 empty] | 679.248 | 85.812 | VCCIO
[8 empty] | 757.008 | 85.812 | VCCIO
[8 empty] | 834.768 | 85.812 | VCCIO
[8 empty] | 912.528 | 85.812 | VCCIO
[8 empty] | 990.288 | 85.812 | VCCIO
[8 empty] | 1068.048 | 85.812 | VCCIO
[8 empty] | 1145.808 | 85.812 | VCCIO
[8 empty] | 1223.568 | 85.812 | VCCIO
[8 empty] | 1301.328 | 85.812 | VCCIO
[8 empty] | 1379.088 | 85.812 | VCCIO
[8 empty] | 1456.848 | 85.812 | VCCIO
[8 empty] | 1534.608 | 85.812 | VCCIO
[8 empty] | 1612.368 | 85.812 | VCCIO
[8 empty] | 1690.128 | 85.812 | VCCIO
[8 empty] | 1767.888 | 85.812 | VCCIO
[8 empty] | 1845.648 | 85.812 | VCCIO
[8 empty] | 1923.408 | 85.812 | VCCIO
[8 empty] | 2001.168 | 85.812 | VCCIO
[8 empty] | 2078.928 | 85.812 | VCCIO
[8 empty] | 2156.688 | 85.812 | VCCIO
[8 empty] | 2234.448 | 85.812 | VCCIO
[8 empty] | 2312.208 | 85.812 | VCCIO
[8 empty] | 2389.968 | 85.812 | VCCIO
[8 empty] | 2467.728 | 85.812 | VCCIO
[8 empty] | 2545.488 | 85.812 | VCCIO
[8 empty] | 2623.248 | 85.812 | VCCIO
[8 empty] | 2701.008 | 85.812 | VCCIO
[8 empty] | 2778.768 | 85.812 | VCCIO
[8 empty] | 2856.528 | 85.812 | VCCIO
[8 empty] | 2934.288 | 85.812 | VCCIO
[8 empty] | 3012.048 | 85.812 | VCCIO
[8 empty] | 3089.808 | 85.812 | VCCIO
[8 empty] | 3167.568 | 85.812 | VCCIO
[8 empty] | 3245.328 | 85.812 | VCCIO
[8 empty] | 3323.088 | 85.812 | VCCIO
[8 empty] | 3400.848 | 85.812 | VSS
[8 empty] | 3478.608 | 85.812 | ESD_VCCIO
[8 empty] | 3556.368 | 85.812 | ESD_VCCIO
[8 empty] | 3634.128 | 85.812 | ESD_VCCIO
[8 empty] | 3789.648 | 85.812 | VSS
[8 empty] | 3834.648 | 85.812 | VSS

## N3P_CoWoS
Data channel ubump
Purpose
List out uBump for data channel in TC
[98 empty] | 3867.039 |  | 3912.039
|  | VSS |  | VSS |  | VSS |  | VSS |  | VDD |  | VDD |  | VDD |  | VDD |  | VDD |  | VDD |  | VDD |  | VDD |  | VDD |  | VDD |  | VDD |  | VDD |  | VDD |  | VDD |  | VDD |  | VDD |  | VDD |  | VDD |  | VDD |  | VDD |  | VDD |  | VDD |  | VDD |  | VDD |  | VDD |  | VDD |  | VDD |  | VDD |  | VDD |  | VDD |  | VDD |  | VDD |  | VDD |  | VDD |  | VDD |  | VDD |  | VDD |  | VDD |  | VDD |  | VDD |  | VDD |  | VDD |  | VDD |  | VDD |  | VSS |  | VSS
[7 empty] | VSS |  | VSS |  | VSS |  | VSS |  | VSS |  | VSS |  | VSS |  | VSS |  | VSS |  | VSS |  | VSS |  | VSS |  | VSS |  | VSS |  | VSS |  | VSS |  | VSS |  | VSS |  | VSS |  | VSS |  | VSS |  | VSS |  | VSS |  | VSS |  | VSS |  | VSS |  | VSS |  | VSS |  | VSS |  | VSS |  | VSS |  | VSS |  | VSS |  | VSS |  | VSS |  | VSS |  | VSS |  | VSS |  | VSS |  | VSS |  | VSS |  | VSS |  | VSS |  | VSS |  | VSS
|  | VSS |  | VSS |  | VSS |  | VSS |  | VDD |  | VDD |  | VDD |  | VDD |  | VDD |  | VDD |  | VDD |  | VDD |  | VDD |  | VDD |  | VDD |  | VDD |  | VDD |  | VDD |  | VDD |  | VDD |  | VDD |  | VDD |  | VDD |  | VDD |  | VDD |  | VDD |  | VDD |  | VDD |  | VDD |  | VDD |  | VDD |  | VDD |  | VDD |  | VDD |  | VDD |  | VDD |  | VDD |  | VDD |  | VDD |  | VDD |  | VDD |  | VDD |  | VDD |  | VDD |  | VDD |  | VDD |  | VDD |  | VDD |  | VSS |  | VSS
[7 empty] | VSS |  | VSS |  | VSS |  | VSS |  | VSS |  | VSS |  | VSS |  | VSS |  | VSS |  | VSS |  | VSS |  | VSS |  | VSS |  | VSS |  | VSS |  | VSS |  | VSS |  | VSS |  | VSS |  | VSS |  | VSS |  | VSS |  | VSS |  | VSS |  | VSS |  | VSS |  | VSS |  | VSS |  | VSS |  | VSS |  | VSS |  | VSS |  | VSS |  | VSS |  | VSS |  | VSS |  | VSS |  | VSS |  | VSS |  | VSS |  | VSS |  | VSS |  | VSS |  | VSS |  | VSS
[6 empty] | VSS |  | VSS |  | VDD |  | VDD |  | VDD |  | VDD |  | VDD |  | VDD |  | VDD |  | VDD |  | VDD |  | VDD |  | VDD |  | VDD |  | VDD |  | VDD |  | VDD |  | VDD |  | VDD |  | VDD |  | VDD |  | VDD |  | VDD |  | VDD |  | VDD |  | VDD |  | VDD |  | VDD |  | VDD |  | VDD |  | VDD |  | VDD |  | VDD |  | VDD |  | VDD |  | VDD |  | VDD |  | VDD |  | VDD |  | VDD |  | VDD |  | VDD |  | VDD |  | VDD |  | VDD |  | VDD
[7 empty] | VSS |  | VSS |  | VSS |  | VSS |  | VSS |  | VSS |  | VSS |  | VSS |  | VSS |  | VSS |  | VSS |  | VSS |  | VSS |  | VSS |  | VSS |  | VSS |  | VSS |  | VSS |  | VSS |  | VSS |  | VSS |  | VSS |  | VSS |  | VSS |  | VSS |  | VSS |  | VSS |  | VSS |  | VSS |  | VSS |  | VSS |  | VSS |  | VSS |  | VSS |  | VSS |  | VSS |  | VSS |  | VSS |  | VSS |  | VSS |  | VSS |  | VSS |  | VSS |  | VSS |  | VSS |  | VDD
[6 empty] | VSS |  | VSS |  | VDD |  | VDD |  | VDD |  | VDD |  | VDD |  | VDD |  | VDD |  | VDD |  | VDD |  | VDD |  | VDD |  | VDD |  | VDD |  | VDD |  | VDD |  | VDD |  | VDD |  | VDD |  | VDD |  | VDD |  | VDD |  | VDD |  | VDD |  | VDD |  | VDD |  | VDD |  | VDD |  | VDD |  | VDD |  | VDD |  | VDD |  | VDD |  | VDD |  | VDD |  | VDD |  | VDD |  | VDD |  | VDD |  | VDD |  | VDD |  | VDD |  | VDD |  | VDD |  | VDD
[7 empty] | VSS |  | VSS |  | VSS |  | VSS |  | VSS |  | VSS |  | VSS |  | VSS |  | VSS |  | VSS |  | VSS |  | VSS |  | VSS |  | VSS |  | VSS |  | VSS |  | VSS |  | VSS |  | VSS |  | VSS |  | VSS |  | VSS |  | VSS |  | VSS |  | VSS |  | VSS |  | VSS |  | VSS |  | VSS |  | VSS |  | VSS |  | VSS |  | VSS |  | VSS |  | VSS |  | VSS |  | VSS |  | VSS |  | VSS |  | VSS |  | VSS |  | VSS |  | VSS |  | VSS |  | VSS |  | VDD
[6 empty] | VSS |  | VSS |  | VSS |  | VSS |  | VSS |  | VSS |  | VSS |  | VSS |  | VSS |  | VDD |  | TC_VDDQ |  | VDD |  | VSS |  | VDD |  | TC_VDDQ |  | VDD |  | VSS |  | VSS |  | VSS |  | VSS |  | VSS |  | VSS |  | VSS |  | VSS |  | VDD |  | TC_VDDQ |  | VDD |  | VSS |  | VDD |  | TC_VDDQ |  | VDD |  | VSS |  | VSS |  | VSS |  | VSS |  | VSS |  | VSS |  | VSS |  | VSS |  | VSS |  | VSS |  | VSS |  | VSS |  | VDD |  | VSS |  | VSS |  | VSS
[7 empty] | VSS |  | VDD |  | TC_VDDQ |  | VDD |  | VDD |  | VDD |  | TC_VDDQ |  | VDD |  | VDD |  | RDI_LP_CFG[4] |  | RDI_LP_CFG[6] |  | VDD |  | VDD |  | RDI_PL_CFG[6] |  | RDI_LP_CFG[8] |  | VDD |  | VDD |  | TC_VDDQ |  | VDD |  | VDD |  | VDD |  | TC_VDDQ |  | VDD |  | VDD |  | RDI_LP_CFG[12] |  | RDI_LP_CFG[14] |  | VDD |  | VDD |  | RDI_PL_CFG[14] |  | RDI_PL_CFG[15] |  | VDD |  | VDD |  | TC_VDDQ |  | VDD |  | VDD |  | VDD |  | TC_VDDQ |  | VDD |  | VDD |  | VDD |  | VDD |  | VDD |  | asense |  | asrc |  | VDD |  | VDD |  | VDD
[6 empty] | VSS |  | VSS |  | RDI_LP_CFG[0] |  | RDI_PL_CFG[1] |  | VSS |  | VSS |  | RDI_LP_CFG[2] |  | RDI_PL_CFG[19] |  | VSS |  | VSS |  | VDD |  | VSS |  | VSS |  | VSS |  | VDD |  | VSS |  | VSS |  | RDI_PL_CFG[8] |  | RDI_LP_CFG[10] |  | VSS |  | VSS |  | RDI_LP_CFG[11] |  | RDI_PL_CFG[11] |  | VSS |  | VSS |  | VDD |  | VSS |  | VSS |  | VSS |  | VDD |  | VSS |  | VSS |  | RDI_CFG_CLK |  | RDI_PL_CFG_CRD |  | VSS |  | VSS |  | TDI |  | VSS |  | VSS |  | VSS |  | CLK_P |  | VSS |  | VSS |  | VDD |  | VSS |  | VSS |  | VSS
|  |  | VSS |  | VSS |  | VSS |  | VSS |  | VDD |  | VSS |  | VDD |  | VSS |  | VDD |  | VSS |  | VDD |  | RDI_PL_CFG[4] |  | RDI_LP_CFG[5] |  | VDD |  | VDD |  | RDI_LP_CFG[7] |  | RDI_PL_CFG[7] |  | VDD |  | VSS |  | VDD |  | VSS |  | VDD |  | VSS |  | VDD |  | VSS |  | VDD |  | RDI_LP_CFG[13] |  | RDI_PL_CFG[13] |  | VDD |  | VDD |  | RDI_LP_CFG[30] |  | RDI_LP_CFG[15] |  | VDD |  | VSS |  | VDD |  | VSS |  | VDD |  | VSS |  | VDD |  | VDD |  | VDD |  | CLK_P |  | VDD |  | VDD |  | asense |  | asrc |  | VDD |  | VDD |  | VDD
|  |  |  | VSS |  | VSS |  | VSS |  | RDI_PL_CFG[0] |  | RDI_LP_CFG[1] |  | VSS |  | VSS |  | RDI_LP_CFG[3] |  | RDI_PL_CFG[2] |  | VSS |  | TC_VDDQ |  | TC_VDDQ |  | TC_VDDQ |  | VSS |  | TC_VDDQ |  | TC_VDDQ |  | TC_VDDQ |  | VSS |  | RDI_PL_CFG[9] |  | RDI_PL_CFG[24] |  | VSS |  | VSS |  | RDI_PL_CFG[10] |  | RDI_LP_CFG[27] |  | VSS |  | TC_VDDQ |  | TC_VDDQ |  | TC_VDDQ |  | VSS |  | TC_VDDQ |  | TC_VDDQ |  | TC_VDDQ |  | VSS |  | RDI_LP_CFG_VLD |  | RDI_PL_CFG_VLD |  | VSS |  | VSS |  | TDO |  | VSS |  | VSS |  | VSS |  | CLK_N |  | VSS |  | VSS |  | VDD |  | VSS |  | VSS |  | VSS
|  |  | VSS |  | VSS |  | VSS |  | TC_VDDQ |  | TC_VDDQ |  | TC_VDDQ |  | VDD |  | TC_VDDQ |  | TC_VDDQ |  | TC_VDDQ |  | VDD |  | RDI_PL_CFG[20] |  | RDI_PL_CFG[5] |  | VDD |  | VDD |  | RDI_PL_CFG[21] |  | RDI_LP_CFG[23] |  | VDD |  | TC_VDDQ |  | TC_VDDQ |  | TC_VDDQ |  | VDD |  | TC_VDDQ |  | TC_VDDQ |  | TC_VDDQ |  | VDD |  | RDI_PL_CFG[12] |  | RDI_LP_CFG[29] |  | VDD |  | VDD |  | RDI_PL_CFG[30] |  | RDI_LP_CFG[31] |  | VDD |  | TC_VDDQ |  | TC_VDDQ |  | TC_VDDQ |  | VDD |  | TC_VDDQ |  | TC_VDDQ |  | TC_VDDQ |  | VDD |  | VDD |  | CLK_N |  | VDD |  | csense |  | csrc |  | VDD |  | VDD |  | VDD
|  |  |  | VSS |  | VSS |  | VSS |  | RDI_PL_CFG[16] |  | RDI_PL_CFG[17] |  | VSS |  | VSS |  | RDI_LP_CFG[18] |  | RDI_PL_CFG[3] |  | VSS |  | VDD |  | VSS |  | VDD |  | VSS |  | VDD |  | VSS |  | VDD |  | VSS |  | RDI_LP_CFG[9] |  | RDI_LP_CFG[25] |  | VSS |  | VSS |  | RDI_PL_CFG[25] |  | RDI_PL_CFG[27] |  | VSS |  | VDD |  | VSS |  | VDD |  | VSS |  | VDD |  | VSS |  | VDD |  | VSS |  | RDI_MODE |  | TMS |  | VSS |  | VSS |  | DBG_SEL[1] |  | DBG_SEL[0] |  | VSS |  | VSS |  | VSS |  | VSS |  | VSS |  | VDD |  | VSS |  | VSS |  | VSS
|  |  | VSS |  | VSS |  | VSS |  | VDD |  | VSS |  | VDD |  | VDD |  | VDD |  | VSS |  | VDD |  | VDD |  | RDI_LP_CFG[20] |  | RDI_LP_CFG[21] |  | VDD |  | VDD |  | RDI_LP_CFG[22] |  | RDI_PL_CFG[22] |  | VDD |  | VDD |  | VSS |  | VDD |  | VDD |  | VDD |  | VSS |  | VDD |  | VDD |  | RDI_PL_CFG[28] |  | RDI_LP_CFG[28] |  | VDD |  | VDD |  | RDI_PL_CFG[29] |  | RDI_PL_CFG[31] |  | VDD |  | VDD |  | VSS |  | VDD |  | VDD |  | VDD |  | VSS |  | VDD |  | VDD |  | VDD |  | VDD |  | VDD |  | csense |  | csrc |  | VDD |  | VDD |  | VDD
|  |  |  | VSS |  | VSS |  | VSS |  | RDI_LP_CFG[16] |  | RDI_LP_CFG[17] |  | VSS |  | VSS |  | RDI_PL_CFG[18] |  | RDI_LP_CFG[19] |  | VSS |  | VSS |  | TC_VDDQ |  | VSS |  | VSS |  | VSS |  | TC_VDDQ |  | VSS |  | VSS |  | RDI_LP_CFG[24] |  | RDI_PL_CFG[23] |  | VSS |  | VSS |  | RDI_PL_CFG[26] |  | RDI_LP_CFG[26] |  | VSS |  | VSS |  | TC_VDDQ |  | VSS |  | VSS |  | VSS |  | TC_VDDQ |  | VSS |  | VSS |  | RDI_LP_CFG_CRD |  | TRST_N |  | VSS |  | VSS |  | CHIP_RST_N |  | TCK |  | VSS |  | VSS |  | VSS |  | VSS |  | VSS |  | VDD |  | VSS |  | VSS |  | VSS
|  |  | VSS |  | VSS |  | VSS |  | VSS |  | TC_VDDQ |  | VSS |  | VDD |  | VSS |  | TC_VDDQ |  | VSS |  | VDD |  | VDD |  | VDD |  | VDD |  | VDD |  | VDD |  | VDD |  | VDD |  | VSS |  | TC_VDDQ |  | VSS |  | VDD |  | VSS |  | TC_VDDQ |  | VSS |  | VDD |  | VDD |  | VDD |  | VDD |  | VDD |  | VDD |  | VDD |  | VDD |  | VSS |  | TC_VDDQ |  | VSS |  | VDD |  | VSS |  | TC_VDDQ |  | VSS |  | VDD |  | VDD |  | VDD |  | VDD |  | VDD |  | VDD |  | VDD |  | VDD |  | VDD
|  |  |  | VSS |  | VSS |  | VSS |  | VSS |  | VSS |  | VSS |  | VSS |  | VSS |  | VSS |  | VSS |  | VSS |  | VSS |  | VSS |  | VSS |  | VSS |  | VSS |  | VSS |  | VSS |  | VSS |  | VSS |  | VSS |  | VSS |  | VSS |  | VSS |  | VSS |  | VSS |  | VSS |  | VSS |  | VSS |  | VSS |  | VSS |  | VSS |  | VSS |  | VSS |  | VSS |  | VSS |  | VSS |  | VSS |  | VSS |  | VSS |  | VSS |  | VSS |  | VSS |  | VSS |  | VSS |  | VSS |  | VSS |  | VSS
|  |  | VSS |  | VSS |  | VSS |  | VDD |  | VDD |  | VDD |  | VDD |  | VDD |  | VDD |  | VDD |  | VDD |  | VDD |  | VDD |  | VDD |  | VDD |  | VDD |  | VDD |  | VDD |  | VDD |  | VDD |  | VDD |  | VDD |  | VDD |  | VDD |  | VDD |  | VDD |  | VDD |  | VDD |  | VDD |  | VDD |  | VDD |  | VDD |  | VDD |  | VDD |  | VDD |  | VDD |  | VDD |  | VDD |  | VDD |  | VDD |  | VDD |  | VDD |  | VDD |  | VDD |  | VDD |  | VDD |  | VDD |  | VDD |  | VDD
|  |  |  | VSS |  | VSS |  | VSS |  | VSS |  | VSS |  | VSS |  | VSS |  | VSS |  | VSS |  | VSS |  | VSS |  | VSS |  | VSS |  | VSS |  | VSS |  | VSS |  | VSS |  | VSS |  | VSS |  | VSS |  | VSS |  | VSS |  | VSS |  | VSS |  | VSS |  | VSS |  | VSS |  | VSS |  | VSS |  | VSS |  | VSS |  | VSS |  | VSS |  | VSS |  | VSS |  | VSS |  | VSS |  | VSS |  | VSS |  | VSS |  | VSS |  | VSS |  | VSS |  | VSS |  | VSS |  | VSS |  | VSS |  | VSS
|  |  | VSS |  | VSS |  | VSS |  | VDD |  | VDD |  | VDD |  | VDD |  | VDD |  | VDD |  | VDD |  | VDD |  | VDD |  | VDD |  | VDD |  | VDD |  | VDD |  | VDD |  | VDD |  | VDD |  | VDD |  | VDD |  | VDD |  | VDD |  | VDD |  | VDD |  | VDD |  | VDD |  | VDD |  | VDD |  | VDD |  | VDD |  | VDD |  | VDD |  | VDD |  | VDD |  | VDD |  | VDD |  | VDD |  | VDD |  | VDD |  | VDD |  | VDD |  | VDD |  | VDD |  | VDD |  | VDD |  | VDD |  | VDD |  | VDD
|  |  |  | VSS |  | VSS |  | VSS |  | VSS |  | VSS |  | VSS |  | VSS |  | VSS |  | VSS |  | VSS |  | VSS |  | VSS |  | VSS |  | VSS |  | VSS |  | VSS |  | VSS |  | VSS |  | VSS |  | VSS |  | VSS |  | VSS |  | VSS |  | VSS |  | VSS |  | VSS |  | VSS |  | VSS |  | VSS |  | VSS |  | VSS |  | VSS |  | VSS |  | VSS |  | VSS |  | VSS |  | VSS |  | VSS |  | VSS |  | VSS |  | VSS |  | VSS |  | VSS |  | VSS |  | VSS |  | VSS |  | VSS |  | VSS
|  |  | VSS |  | VSS |  | VSS |  | VDD |  | VDD |  | VDD |  | VDD |  | VDD |  | VDD |  | VDD |  | VDD |  | VDD |  | VDD |  | VDD |  | VDD |  | VDD |  | VDD |  | VDD |  | VDD |  | VDD |  | VDD |  | VDD |  | VDD |  | VDD |  | VDD |  | VDD |  | VDD |  | VDD |  | VDD |  | VDD |  | VDD |  | VDD |  | VDD |  | VDD |  | VDD |  | VDD |  | VDD |  | VDD |  | VDD |  | VDD |  | VDD |  | VDD |  | VDD |  | VDD |  | VDD |  | VDD |  | VDD |  | VDD |  | VDD
|  |  |  | VSS |  | VSS |  | VSS |  | VSS |  | VSS |  | VSS |  | VSS |  | VSS |  | VSS |  | VSS |  | VSS |  | VSS |  | VSS |  | VSS |  | VSS |  | VSS |  | VSS |  | VSS |  | VSS |  | VSS |  | VSS |  | VSS |  | VSS |  | VSS |  | VSS |  | VSS |  | VSS |  | VSS |  | VSS |  | VSS |  | VSS |  | VSS |  | VSS |  | VSS |  | VSS |  | VSS |  | VSS |  | VSS |  | VSS |  | VSS |  | VSS |  | BP_DTO |  | VSS |  | VSS |  | VSS |  | VSS |  | VSS |  | VSS
|  |  | VSS |  | VSS |  | VSS |  | VDD |  | VDD |  | VDD |  | VDD |  | VDD |  | VDD |  | VDD |  | VDD |  | VDD |  | VDD |  | VDD |  | VDD |  | VDD |  | VDD |  | VDD |  | VDD |  | VDD |  | VDD |  | VDD |  | VDD |  | VDD |  | VDD |  | VDD |  | VDD |  | VDD |  | VDD |  | VDD |  | VDD |  | VDD |  | VDD |  | VDD |  | VDD |  | VDD |  | VDD |  | VDD |  | VDD |  | VDD |  | BP_ZN |  | BP_ATO |  | VDD |  | VDD |  | VDD |  | VDD |  | VDD |  | VDD |  | VDD
|  |  |  | VSS |  | VSS |  | VSS |  | VSS |  | VSS |  | VSS |  | VCCAON |  | VSS |  | VSS |  | VSS |  | VSS |  | VCCAON |  | VSS |  | VSS |  | VSS |  | VSS |  | VCCAON |  | VSS |  | VSS |  | VSS |  | VSS |  | VCCAON |  | VSS |  | VSS |  | VSS |  | VSS |  | VCCAON |  | VSS |  | VSS |  | VSS |  | VSS |  | VCCAON |  | VSS |  | VSS |  | VSS |  | VSS |  | VCCAON |  | VSS |  | VSS |  | VSS |  | VSS |  | BP_DTO |  | VSS |  | VSS |  | VSS |  | VSS |  | VSS |  | VSS
|  |  | VSS |  | VSS |  | VSS |  | VDD |  | VDD |  | VDD |  | VDD |  | VDD |  | VDD |  | VDD |  | VDD |  | VDD |  | VDD |  | VDD |  | VDD |  | VDD |  | VDD |  | VDD |  | VDD |  | VDD |  | VDD |  | VDD |  | VDD |  | VDD |  | VDD |  | VDD |  | VDD |  | VDD |  | VDD |  | VDD |  | VDD |  | VDD |  | VDD |  | VDD |  | VDD |  | VDD |  | VDD |  | VDD |  | VDD |  | VDD |  | BP_ZN |  | BP_ATO |  | VDD |  | VDD |  | VDD |  | VDD |  | VDD |  | VDD |  | VDD
|  |  |  | VSS |  | VSS |  | VSS |  | VSS |  | VSS |  | VSS |  | VCCAON |  | VSS |  | VSS |  | VSS |  | VSS |  | VCCAON |  | VSS |  | VSS |  | VSS |  | VSS |  | VCCAON |  | VSS |  | VSS |  | VSS |  | VSS |  | VCCAON |  | VSS |  | VSS |  | VSS |  | VSS |  | VCCAON |  | VSS |  | VSS |  | VSS |  | VSS |  | VCCAON |  | VSS |  | VSS |  | VSS |  | VSS |  | VCCAON |  | VSS |  | VSS |  | VSS |  | VSS |  | VCCAON |  | VSS |  | VSS |  | VSS |  | VSS |  | VSS |  | VSS
|  |  | VSS |  | VSS |  | VSS |  | VDD |  | VDD |  | VDD |  | VDD |  | VDD |  | VDD |  | VDD |  | VDD |  | VDD |  | VDD |  | VDD |  | VDD |  | VDD |  | VDD |  | VDD |  | VDD |  | VDD |  | VDD |  | VDD |  | VDD |  | VDD |  | VDD |  | VDD |  | VDD |  | VDD |  | VDD |  | VDD |  | VDD |  | VDD |  | VDD |  | VDD |  | VDD |  | VDD |  | VDD |  | VDD |  | VDD |  | VDD |  | VDD |  | VCCAON |  | VDD |  | VDD |  | VDD |  | VDD |  | VDD |  | VDD |  | VDD
|  |  |  | VSS |  | VSS |  | VSS |  | VSS |  | VSS |  | VSS |  | VSS |  | VSS |  | VSS |  | VSS |  | VSS |  | VSS |  | VSS |  | VSS |  | VSS |  | VSS |  | VSS |  | VSS |  | VSS |  | VSS |  | VSS |  | VSS |  | VSS |  | VSS |  | VSS |  | VSS |  | VSS |  | VSS |  | VSS |  | VSS |  | VSS |  | VSS |  | VSS |  | VSS |  | VSS |  | VSS |  | VSS |  | VSS |  | VSS |  | VSS |  | VSS |  | VSS |  | VAA |  | VSS |  | VSS |  | VSS |  | VSS |  | VSS
|  |  | VSS |  | VSS |  | VSS |  | VDD |  | VDD |  | VDD |  | VDD |  | VDD |  | VDD |  | VDD |  | VDD |  | VDD |  | VDD |  | VDD |  | VDD |  | VDD |  | VDD |  | VDD |  | VDD |  | VDD |  | VDD |  | VDD |  | VDD |  | VDD |  | VDD |  | VDD |  | VDD |  | VDD |  | VDD |  | VDD |  | VDD |  | VDD |  | VDD |  | VDD |  | VDD |  | VDD |  | VDD |  | VDD |  | VDD |  | VDD |  | VDD |  | VDD |  | VDD |  | VAA |  | VDD |  | VDD |  | VDD |  | VDD |  | VDD
|  |  |  | VSS |  | VSS |  | VSS |  | VSS |  | VSS |  | VSS |  | VSS |  | VSS |  | VSS |  | VSS |  | VSS |  | VSS |  | VSS |  | VSS |  | VSS |  | VSS |  | VSS |  | VSS |  | VSS |  | VSS |  | VSS |  | VSS |  | VSS |  | VSS |  | VSS |  | VSS |  | VSS |  | VSS |  | VSS |  | VSS |  | VSS |  | VSS |  | VSS |  | VSS |  | VSS |  | VSS |  | VSS |  | VSS |  | VSS |  | VSS |  | VSS |  | VSS |  | VAA |  | VAA |  | VSS |  | VSS |  | VSS |  | VSS
|  |  | VSS |  | VSS |  | VSS |  | VDD |  | VDD |  | VDD |  | VDD |  | VDD |  | VDD |  | VDD |  | VDD |  | VDD |  | VDD |  | VDD |  | VDD |  | VDD |  | VDD |  | VDD |  | VDD |  | VDD |  | VDD |  | VDD |  | VDD |  | VDD |  | VDD |  | VDD |  | VDD |  | VDD |  | VDD |  | VDD |  | VDD |  | VDD |  | VDD |  | VDD |  | VDD |  | VDD |  | VDD |  | VDD |  | VDD |  | VDD |  | VCCIO |  | VCCIO |  | VDD |  | VDD |  | VDD |  | VDD |  | VDD |  | VDD |  | VDD
|  |  |  | VSS |  | VSS |  | VSS |  | VSS |  | VSS |  | VSS |  | VSS |  | VSS |  | VSS |  | VSS |  | VSS |  | VSS |  | VSS |  | VSS |  | VSS |  | VSS |  | VSS |  | VSS |  | VSS |  | VSS |  | VSS |  | VSS |  | VSS |  | VSS |  | VSS |  | VSS |  | VSS |  | VSS |  | VSS |  | VSS |  | VSS |  | VSS |  | VSS |  | VSS |  | VSS |  | VSS |  | VSS |  | VSS |  | VSS |  | VCCAON |  | VCCIO |  | VSS |  | VSS |  | VSS |  | VSS |  | VSS |  | VSS |  | VSS
|  |  | VSS |  | VSS |  | VSS |  | VDD |  | VDD |  | VDD |  | VDD |  | VDD |  | VDD |  | VDD |  | VDD |  | VDD |  | VDD |  | VDD |  | VDD |  | VDD |  | VDD |  | VDD |  | VDD |  | VDD |  | VDD |  | VDD |  | VDD |  | VDD |  | VDD |  | VDD |  | VDD |  | VDD |  | VDD |  | VDD |  | VDD |  | VDD |  | VDD |  | VDD |  | VDD |  | VDD |  | VDD |  | VDD |  | VDD |  | VDD |  | VCCIO |  | VCCIO |  | VDD |  | VDD |  | VDD |  | VDD |  | VDD |  | VDD |  | VDD
|  |  |  | VSS |  | VSS |  | VSS |  | VSS |  | VSS |  | VSS |  | VSS |  | VSS |  | VSS |  | VSS |  | VSS |  | VSS |  | VSS |  | VSS |  | VSS |  | VSS |  | VSS |  | VSS |  | VSS |  | VSS |  | VSS |  | VSS |  | VSS |  | VSS |  | VSS |  | VSS |  | VSS |  | VSS |  | VSS |  | VSS |  | VSS |  | VSS |  | VSS |  | VSS |  | VSS |  | VSS |  | VSS |  | VSS |  | VSS |  | VCCAON |  | VSS |  | VSS |  | VSS |  | VSS |  | VSS |  | VSS |  | VSS |  | VSS
|  |  | VSS |  | VSS |  | VSS |  | VDD |  | VDD |  | VDD |  | VDD |  | VDD |  | VDD |  | VDD |  | VDD |  | VDD |  | VDD |  | VDD |  | VDD |  | VDD |  | VDD |  | VDD |  | VDD |  | VDD |  | VDD |  | VDD |  | VDD |  | VDD |  | VDD |  | VDD |  | VDD |  | VDD |  | VDD |  | VDD |  | VDD |  | VDD |  | VDD |  | VDD |  | VDD |  | VDD |  | VDD |  | VDD |  | VDD |  | VDD |  | VDD |  | VDD |  | VDD |  | VDD |  | VDD |  | VDD |  | VDD |  | VDD |  | VDD
|  |  |  | VSS |  | VSS |  | VSS |  | VSS |  | VSS |  | VSS |  | VSS |  | VSS |  | VSS |  | VSS |  | VSS |  | VSS |  | VSS |  | VSS |  | VSS |  | VSS |  | VSS |  | VSS |  | VSS |  | VSS |  | VSS |  | VSS |  | VSS |  | VSS |  | VSS |  | VSS |  | VSS |  | VSS |  | VSS |  | VSS |  | VSS |  | VSS |  | VSS |  | VSS |  | VSS |  | VSS |  | VSS |  | VSS |  | VSS |  | VSS |  | VSS |  | VSS |  | VSS |  | VSS |  | VSS |  | VSS |  | VSS |  | VSS
|  |  | VSS |  | VSS |  | VSS |  | VDD |  | VDD |  | VDD |  | VDD |  | VDD |  | VDD |  | VDD |  | VDD |  | VDD |  | VDD |  | VDD |  | VDD |  | VDD |  | VDD |  | VDD |  | VDD |  | VDD |  | VDD |  | VDD |  | VDD |  | VDD |  | VDD |  | VDD |  | VDD |  | VDD |  | VDD |  | VDD |  | VDD |  | VDD |  | VDD |  | VDD |  | VDD |  | VDD |  | VDD |  | VDD |  | VDD |  | VDD |  | VDD |  | VDD |  | VDD |  | VDD |  | VDD |  | VDD |  | VDD |  | VDD |  | VDD
|  |  |  | VSS |  | VSS |  | VSS |  | VSS |  | VSS |  | VSS |  | VSS |  | VSS |  | VSS |  | VSS |  | VSS |  | VSS |  | VSS |  | VSS |  | VSS |  | VSS |  | VSS |  | VSS |  | VSS |  | VSS |  | VSS |  | VSS |  | VSS |  | VSS |  | VSS |  | VSS |  | VSS |  | VSS |  | VSS |  | VSS |  | VSS |  | VSS |  | VSS |  | VSS |  | VSS |  | VSS |  | VSS |  | VSS |  | VSS |  | VSS |  | VSS |  | VSS |  | VSS |  | VSS |  | VSS |  | VSS |  | VSS |  | VSS
|  |  | VSS |  | VSS |  | VSS |  | VDD |  | VDD |  | VDD |  | VDD |  | VDD |  | VDD |  | VDD |  | VDD |  | VDD |  | VDD |  | VDD |  | VDD |  | VDD |  | VDD |  | VDD |  | VDD |  | VDD |  | VDD |  | VDD |  | VDD |  | VDD |  | VDD |  | VDD |  | VDD |  | VDD |  | VDD |  | VDD |  | VDD |  | VDD |  | VDD |  | VDD |  | VDD |  | VDD |  | VDD |  | VDD |  | VDD |  | VDD |  | VDD |  | VDD |  | VDD |  | VDD |  | VDD |  | VDD |  | VDD |  | VDD |  | VDD
|  |  |  | VSS |  | VSS |  | VSS |  | VSS |  | VSS |  | VSS |  | VSS |  | VSS |  | VSS |  | VSS |  | VSS |  | VSS |  | VSS |  | VSS |  | VSS |  | VSS |  | VSS |  | VSS |  | VSS |  | VSS |  | VSS |  | VSS |  | VSS |  | VSS |  | VSS |  | VSS |  | VSS |  | VSS |  | VSS |  | VSS |  | VSS |  | VSS |  | VSS |  | VSS |  | VSS |  | VSS |  | VSS |  | VSS |  | VSS |  | VSS |  | VSS |  | VSS |  | VSS |  | VSS |  | VSS |  | VSS |  | VSS |  | VSS
|  |  | VSS |  | VSS |  | VSS |  | VDD |  | VDD |  | VDD |  | VDD |  | VDD |  | VDD |  | VDD |  | VDD |  | VDD |  | VDD |  | VDD |  | VDD |  | VDD |  | VDD |  | VDD |  | VDD |  | VDD |  | VDD |  | VDD |  | VDD |  | VDD |  | VDD |  | VDD |  | VDD |  | VDD |  | VDD |  | VDD |  | VDD |  | VDD |  | VDD |  | VDD |  | VDD |  | VDD |  | VDD |  | VDD |  | VDD |  | VDD |  | VDD |  | VDD |  | VDD |  | VDD |  | VDD |  | VDD |  | VDD |  | VDD |  | VDD
|  |  |  | VSS |  | VSS |  | VSS |  | VSS |  | VSS |  | VSS |  | VSS |  | VSS |  | VSS |  | VSS |  | VSS |  | VSS |  | VSS |  | VSS |  | VSS |  | VSS |  | VSS |  | VSS |  | VSS |  | VSS |  | VSS |  | VSS |  | VSS |  | VSS |  | VSS |  | VSS |  | VSS |  | VSS |  | VSS |  | VSS |  | VSS |  | VSS |  | VSS |  | VSS |  | VSS |  | VSS |  | VSS |  | VSS |  | VSS |  | VSS |  | VSS |  | VSS |  | VSS |  | VSS |  | VSS |  | VSS |  | ESD_VCCAON |  | VSS
|  |  | VSS |  | VSS |  | VSS |  | VDD |  | VDD |  | VDD |  | VDD |  | VDD |  | VDD |  | VDD |  | VDD |  | VDD |  | VDD |  | VDD |  | VDD |  | VDD |  | VDD |  | VDD |  | VDD |  | VDD |  | VDD |  | VDD |  | VDD |  | VDD |  | VDD |  | VDD |  | VDD |  | VDD |  | VDD |  | VDD |  | VDD |  | VDD |  | VDD |  | VDD |  | VDD |  | VDD |  | VDD |  | VDD |  | VDD |  | VDD |  | VDD |  | VDD |  | VDD |  | VDD |  | VDD |  | VDD |  | VDD |  | VDD |  | VDD
|  |  |  | VSS |  | VSS |  | VSS |  | VSS |  | VSS |  | VSS |  | VSS |  | VSS |  | VSS |  | VSS |  | VSS |  | VSS |  | VSS |  | VSS |  | VSS |  | VSS |  | VSS |  | VSS |  | VSS |  | VSS |  | VSS |  | VSS |  | VSS |  | VSS |  | VSS |  | VSS |  | VSS |  | VSS |  | VSS |  | VSS |  | VSS |  | VSS |  | VSS |  | VSS |  | VSS |  | VSS |  | VSS |  | VSS |  | VSS |  | VSS |  | VSS |  | VSS |  | VSS |  | VSS |  | VSS |  | VSS |  | ESD_VCCAON |  | VSS
|  |  | VSS |  | VSS |  | VSS |  | VDD |  | VDD |  | VDD |  | VDD |  | VDD |  | VDD |  | VDD |  | VDD |  | VDD |  | VDD |  | VDD |  | VDD |  | VDD |  | VDD |  | VDD |  | VDD |  | VDD |  | VDD |  | VDD |  | VDD |  | VDD |  | VDD |  | VDD |  | VDD |  | VDD |  | VDD |  | VDD |  | VDD |  | VDD |  | VDD |  | VDD |  | VDD |  | VDD |  | VDD |  | VDD |  | VDD |  | VDD |  | VDD |  | VDD |  | VDD |  | VDD |  | VDD |  | VDD |  | VDD |  | VDD |  | VDD
|  |  |  | VSS |  | VSS |  | VSS |  | VSS |  | VCCIO |  | VCCIO |  | VSS |  | VSS |  | VSS |  | VCCIO |  | VCCIO |  | VSS |  | VSS |  | VSS |  | VCCIO |  | VCCIO |  | VSS |  | VSS |  | VSS |  | VCCIO |  | VCCIO |  | VSS |  | VSS |  | VSS |  | VCCIO |  | VCCIO |  | VSS |  | VSS |  | VSS |  | VCCIO |  | VCCIO |  | VSS |  | VSS |  | VSS |  | VCCIO |  | VCCIO |  | VSS |  | VSS |  | VSS |  | VCCIO |  | VCCIO |  | VSS |  | VSS |  | VSS |  | VSS |  | ESD_VCCIO |  | ESD_VCCIO |  | VSS
|  |  | VSS |  | VSS |  | VSS |  | VSS |  | VCCIO |  | VCCIO |  | VSS |  | VSS |  | VSS |  | VCCIO |  | VCCIO |  | VSS |  | VSS |  | VSS |  | VCCIO |  | VCCIO |  | VSS |  | VSS |  | VSS |  | VCCIO |  | VCCIO |  | VSS |  | VSS |  | VSS |  | VCCIO |  | VCCIO |  | VSS |  | VSS |  | VSS |  | VCCIO |  | VCCIO |  | VSS |  | VSS |  | VSS |  | VCCIO |  | VCCIO |  | VSS |  | VSS |  | VSS |  | VCCIO |  | VCCIO |  | VSS |  | VSS |  | VSS |  | VSS |  | ESD_VCCIO |  | ESD_VCCIO |  | VSS |  | VSS
|  |  |  | VSS |  | VSS |  | VSS |  | VSS |  | VCCIO |  | VCCIO |  | VSS |  | VSS |  | VSS |  | VCCIO |  | VCCIO |  | VSS |  | VSS |  | VSS |  | VCCIO |  | VCCIO |  | VSS |  | VSS |  | VSS |  | VCCIO |  | VCCIO |  | VSS |  | VSS |  | VSS |  | VCCIO |  | VCCIO |  | VSS |  | VSS |  | VSS |  | VCCIO |  | VCCIO |  | VSS |  | VSS |  | VSS |  | VCCIO |  | VCCIO |  | VSS |  | VSS |  | VSS |  | VCCIO |  | VCCIO |  | VSS |  | VSS |  | VSS |  | VSS |  | ESD_VCCIO |  | ESD_VCCIO |  | VSS
|  |  | VSS |  | VSS |  | VSS |  | BP_RXCKSBRD[7] |  | BP_RXCKSB[7] |  | VCCIO |  | BP_RXDATASB[7] |  | BP_RXDATASBRD[7] |  | BP_RXCKSBRD[6] |  | BP_RXCKSB[6] |  | VCCIO |  | BP_RXDATASB[6] |  | BP_RXDATASBRD[6] |  | BP_RXCKSBRD[5] |  | BP_RXCKSB[5] |  | VCCIO |  | BP_RXDATASB[5] |  | BP_RXDATASBRD[5] |  | BP_RXCKSBRD[4] |  | BP_RXCKSB[4] |  | VCCIO |  | BP_RXDATASB[4] |  | BP_RXDATASBRD[4] |  | BP_RXCKSBRD[3] |  | BP_RXCKSB[3] |  | VCCIO |  | BP_RXDATASB[3] |  | BP_RXDATASBRD[3] |  | BP_RXCKSBRD[2] |  | BP_RXCKSB[2] |  | VCCIO |  | BP_RXDATASB[2] |  | BP_RXDATASBRD[2] |  | BP_RXCKSBRD[1] |  | BP_RXCKSB[1] |  | VCCIO |  | BP_RXDATASB[1] |  | BP_RXDATASBRD[1] |  | BP_RXCKSBRD[0] |  | BP_RXCKSB[0] |  | VCCIO |  | BP_RXDATASB[0] |  | BP_RXDATASBRD[0] |  | VSS |  | VSS |  | VSS |  | ESD_VCCIO |  | ESD_RXDATASB |  | VSS
|  |  |  | VSS |  | VSS |  | BP_TXDATASBRD[7] |  | BP_TXDATASB[7] |  | VCCIO |  | BP_TXCKSB[7] |  | BP_TXCKSBRD[7] |  | BP_TXDATASBRD[6] |  | BP_TXDATASB[6] |  | VCCIO |  | BP_TXCKSB[6] |  | BP_TXCKSBRD[6] |  | BP_TXDATASBRD[5] |  | BP_TXDATASB[5] |  | VCCIO |  | BP_TXCKSB[5] |  | BP_TXCKSBRD[5] |  | BP_TXDATASBRD[4] |  | BP_TXDATASB[4] |  | VCCIO |  | BP_TXCKSB[4] |  | BP_TXCKSBRD[4] |  | BP_TXDATASBRD[3] |  | BP_TXDATASB[3] |  | VCCIO |  | BP_TXCKSB[3] |  | BP_TXCKSBRD[3] |  | BP_TXDATASBRD[2] |  | BP_TXDATASB[2] |  | VCCIO |  | BP_TXCKSB[2] |  | BP_TXCKSBRD[2] |  | BP_TXDATASBRD[1] |  | BP_TXDATASB[1] |  | VCCIO |  | BP_TXCKSB[1] |  | BP_TXCKSBRD[1] |  | BP_TXDATASBRD[0] |  | BP_TXDATASB[0] |  | VCCIO |  | BP_TXCKSB[0] |  | BP_TXCKSBRD[0] |  | VSS |  | VSS |  | ESD_TXDATASB |  | ESD_VCCIO |  | VSS |  | VSS
|  |  | VSS |  | VSS |  | VSS |  | BP_RXDATA[498] |  | BP_RXDATA[483] |  | BP_RXDATA[477] |  | BP_RXDATA[462] |  | BP_RXRD[28] |  | BP_RXDATA[434] |  | BP_RXDATA[419] |  | BP_RXDATA[413] |  | BP_RXDATA[398] |  | BP_RXRD[24] |  | BP_RXDATA[370] |  | BP_RXDATA[355] |  | BP_RXDATA[349] |  | BP_RXDATA[334] |  | BP_RXRD[20] |  | BP_RXDATA[306] |  | BP_RXDATA[291] |  | BP_RXDATA[285] |  | BP_RXDATA[270] |  | BP_RXRD[16] |  | BP_RXDATA[242] |  | BP_RXDATA[227] |  | BP_RXDATA[221] |  | BP_RXDATA[206] |  | BP_RXRD[12] |  | BP_RXDATA[178] |  | BP_RXDATA[163] |  | BP_RXDATA[157] |  | BP_RXDATA[142] |  | BP_RXRD[8] |  | BP_RXDATA[114] |  | BP_RXDATA[99] |  | BP_RXDATA[93] |  | BP_RXDATA[78] |  | BP_RXRD[4] |  | BP_RXDATA[50] |  | BP_RXDATA[35] |  | BP_RXDATA[29] |  | BP_RXDATA[14] |  | BP_RXRD[0] |  | VSS |  | VSS |  | VSS |  | VSS |  | VSS |  | VSS
|  |  |  | VSS |  | VSS |  | BP_RXRD[31] |  | BP_RXDATA[497] |  | BP_RXDATA[482] |  | BP_RXDATA[476] |  | BP_RXDATA[461] |  | BP_RXRD[27] |  | BP_RXDATA[433] |  | BP_RXDATA[418] |  | BP_RXDATA[412] |  | BP_RXDATA[397] |  | BP_RXRD[23] |  | BP_RXDATA[369] |  | BP_RXDATA[354] |  | BP_RXDATA[348] |  | BP_RXDATA[333] |  | BP_RXRD[19] |  | BP_RXDATA[305] |  | BP_RXDATA[290] |  | BP_RXDATA[284] |  | BP_RXDATA[269] |  | BP_RXRD[15] |  | BP_RXDATA[241] |  | BP_RXDATA[226] |  | BP_RXDATA[220] |  | BP_RXDATA[205] |  | BP_RXRD[11] |  | BP_RXDATA[177] |  | BP_RXDATA[162] |  | BP_RXDATA[156] |  | BP_RXDATA[141] |  | BP_RXRD[7] |  | BP_RXDATA[113] |  | BP_RXDATA[98] |  | BP_RXDATA[92] |  | BP_RXDATA[77] |  | BP_RXRD[3] |  | BP_RXDATA[49] |  | BP_RXDATA[34] |  | BP_RXDATA[28] |  | BP_RXDATA[13] |  | VSS |  | VSS |  | VSS |  | VSS |  | VSS |  | VSS
|  |  | VSS |  | VSS |  | VSS |  | BP_RXDATA[499] |  | BP_RXDATA[484] |  | BP_RXDATA[478] |  | BP_RXDATA[463] |  | VSS |  | BP_RXDATA[435] |  | BP_RXDATA[420] |  | BP_RXDATA[414] |  | BP_RXDATA[399] |  | VSS |  | BP_RXDATA[371] |  | BP_RXDATA[356] |  | BP_RXDATA[350] |  | BP_RXDATA[335] |  | VSS |  | BP_RXDATA[307] |  | BP_RXDATA[292] |  | BP_RXDATA[286] |  | BP_RXDATA[271] |  | VSS |  | BP_RXDATA[243] |  | BP_RXDATA[228] |  | BP_RXDATA[222] |  | BP_RXDATA[207] |  | VSS |  | BP_RXDATA[179] |  | BP_RXDATA[164] |  | BP_RXDATA[158] |  | BP_RXDATA[143] |  | VSS |  | BP_RXDATA[115] |  | BP_RXDATA[100] |  | BP_RXDATA[94] |  | BP_RXDATA[79] |  | VSS |  | BP_RXDATA[51] |  | BP_RXDATA[36] |  | BP_RXDATA[30] |  | BP_RXDATA[15] |  | VSS |  | VSS |  | VSS |  | ESD_RX_36 |  | VSS |  | VSS |  | VSS
|  |  |  | VSS |  | VSS |  | BP_RXDATA[511] |  | VCCIO |  | BP_RXDATA[481] |  | VCCIO |  | BP_RXDATA[460] |  | BP_RXDATA[447] |  | VCCIO |  | BP_RXDATA[417] |  | VCCIO |  | BP_RXDATA[396] |  | BP_RXDATA[383] |  | VCCIO |  | BP_RXDATA[353] |  | VCCIO |  | BP_RXDATA[332] |  | BP_RXDATA[319] |  | VCCIO |  | BP_RXDATA[289] |  | VCCIO |  | BP_RXDATA[268] |  | BP_RXDATA[255] |  | VCCIO |  | BP_RXDATA[225] |  | VCCIO |  | BP_RXDATA[204] |  | BP_RXDATA[191] |  | VCCIO |  | BP_RXDATA[161] |  | VCCIO |  | BP_RXDATA[140] |  | BP_RXDATA[127] |  | VCCIO |  | BP_RXDATA[97] |  | VCCIO |  | BP_RXDATA[76] |  | BP_RXDATA[63] |  | VCCIO |  | BP_RXDATA[33] |  | VCCIO |  | BP_RXDATA[12] |  | VSS |  | VSS |  | ESD_VCCIO |  | VSS |  | ESD_VCCIO |  | VSS
|  |  | VSS |  | VSS |  | VSS |  | BP_RXDATA[500] |  | VSS |  | BP_RXDATA[479] |  | VSS |  | BP_RXDATA[448] |  | BP_RXDATA[436] |  | VSS |  | BP_RXDATA[415] |  | VSS |  | BP_RXDATA[384] |  | BP_RXDATA[372] |  | VSS |  | BP_RXDATA[351] |  | VSS |  | BP_RXDATA[320] |  | BP_RXDATA[308] |  | VSS |  | BP_RXDATA[287] |  | VSS |  | BP_RXDATA[256] |  | BP_RXDATA[244] |  | VSS |  | BP_RXDATA[223] |  | VSS |  | BP_RXDATA[192] |  | BP_RXDATA[180] |  | VSS |  | BP_RXDATA[159] |  | VSS |  | BP_RXDATA[128] |  | BP_RXDATA[116] |  | VSS |  | BP_RXDATA[95] |  | VSS |  | BP_RXDATA[64] |  | BP_RXDATA[52] |  | VSS |  | BP_RXDATA[31] |  | VSS |  | BP_RXDATA[0] |  | VSS |  | VSS |  | VSS |  | VSS |  | VSS |  | VSS
|  |  |  | VSS |  | VDD_probe |  | VSS |  | BP_RXDATA[496] |  | BP_RXDATA[480] |  | BP_RXDATA[475] |  | BP_RXDATA[459] |  | VSS |  | BP_RXDATA[432] |  | BP_RXDATA[416] |  | BP_RXDATA[411] |  | BP_RXDATA[395] |  | VSS |  | BP_RXDATA[368] |  | BP_RXDATA[352] |  | BP_RXDATA[347] |  | BP_RXDATA[331] |  | VSS |  | BP_RXDATA[304] |  | BP_RXDATA[288] |  | BP_RXDATA[283] |  | BP_RXDATA[267] |  | VSS |  | BP_RXDATA[240] |  | BP_RXDATA[224] |  | BP_RXDATA[219] |  | BP_RXDATA[203] |  | VSS |  | BP_RXDATA[176] |  | BP_RXDATA[160] |  | BP_RXDATA[155] |  | BP_RXDATA[139] |  | VSS |  | BP_RXDATA[112] |  | BP_RXDATA[96] |  | BP_RXDATA[91] |  | BP_RXDATA[75] |  | VSS |  | BP_RXDATA[48] |  | BP_RXDATA[32] |  | BP_RXDATA[27] |  | BP_RXDATA[11] |  | VDD_probe |  | VSS |  | VSS |  | VSS |  | VSS |  | VSS
|  |  | VSS |  | VSS |  | VDD_probe |  | BP_RXDATA[501] |  | BP_RXDATA[485] |  | BP_RXRD[29] |  | BP_RXDATA[464] |  | BP_RXDATA[449] |  | BP_RXDATA[437] |  | BP_RXDATA[421] |  | BP_RXRD[25] |  | BP_RXDATA[400] |  | BP_RXDATA[385] |  | BP_RXDATA[373] |  | BP_RXDATA[357] |  | BP_RXRD[21] |  | BP_RXDATA[336] |  | BP_RXDATA[321] |  | BP_RXDATA[309] |  | BP_RXDATA[293] |  | BP_RXRD[17] |  | BP_RXDATA[272] |  | BP_RXDATA[257] |  | BP_RXDATA[245] |  | BP_RXDATA[229] |  | BP_RXRD[13] |  | BP_RXDATA[208] |  | BP_RXDATA[193] |  | BP_RXDATA[181] |  | BP_RXDATA[165] |  | BP_RXRD[9] |  | BP_RXDATA[144] |  | BP_RXDATA[129] |  | BP_RXDATA[117] |  | BP_RXDATA[101] |  | BP_RXRD[5] |  | BP_RXDATA[80] |  | BP_RXDATA[65] |  | BP_RXDATA[53] |  | BP_RXDATA[37] |  | BP_RXRD[1] |  | BP_RXDATA[16] |  | BP_RXDATA[1] |  | VDD_probe |  | VSS |  | VSS |  | VSS |  | VSS |  | VSS
|  |  |  | VSS |  | VSS_probe |  | BP_RXDATA[510] |  | BP_RXDATA[495] |  | BP_RXRD[30] |  | BP_RXDATA[474] |  | BP_RXDATA[458] |  | BP_RXDATA[446] |  | BP_RXDATA[431] |  | BP_RXRD[26] |  | BP_RXDATA[410] |  | BP_RXDATA[394] |  | BP_RXDATA[382] |  | BP_RXDATA[367] |  | BP_RXRD[22] |  | BP_RXDATA[346] |  | BP_RXDATA[330] |  | BP_RXDATA[318] |  | BP_RXDATA[303] |  | BP_RXRD[18] |  | BP_RXDATA[282] |  | BP_RXDATA[266] |  | BP_RXDATA[254] |  | BP_RXDATA[239] |  | BP_RXRD[14] |  | BP_RXDATA[218] |  | BP_RXDATA[202] |  | BP_RXDATA[190] |  | BP_RXDATA[175] |  | BP_RXRD[10] |  | BP_RXDATA[154] |  | BP_RXDATA[138] |  | BP_RXDATA[126] |  | BP_RXDATA[111] |  | BP_RXRD[6] |  | BP_RXDATA[90] |  | BP_RXDATA[74] |  | BP_RXDATA[62] |  | BP_RXDATA[47] |  | BP_RXRD[2] |  | BP_RXDATA[26] |  | BP_RXDATA[10] |  | VSS_probe |  | VSS |  | VSS |  | VSS |  | VSS |  | VSS
|  |  | VSS |  | VSS |  | VSS_probe |  | BP_RXDATA[502] |  | BP_RXDATA[486] |  | VSS |  | BP_RXDATA[465] |  | VSS |  | BP_RXDATA[438] |  | BP_RXDATA[422] |  | VSS |  | BP_RXDATA[401] |  | VSS |  | BP_RXDATA[374] |  | BP_RXDATA[358] |  | VSS |  | BP_RXDATA[337] |  | VSS |  | BP_RXDATA[310] |  | BP_RXDATA[294] |  | VSS |  | BP_RXDATA[273] |  | VSS |  | BP_RXDATA[246] |  | BP_RXDATA[230] |  | VSS |  | BP_RXDATA[209] |  | VSS |  | BP_RXDATA[182] |  | BP_RXDATA[166] |  | VSS |  | BP_RXDATA[145] |  | VSS |  | BP_RXDATA[118] |  | BP_RXDATA[102] |  | VSS |  | BP_RXDATA[81] |  | VSS |  | BP_RXDATA[54] |  | BP_RXDATA[38] |  | VSS |  | BP_RXDATA[17] |  | VSS |  | VSS_probe |  | VSS |  | VSS |  | VSS |  | VSS |  | VSS
|  |  |  | VSS |  | VSS |  | BP_RXDATA[509] |  | BP_RXDATA[494] |  | VCCIO |  | BP_RXDATA[473] |  | BP_RXDATA[457] |  | BP_RXDATA[445] |  | BP_RXDATA[430] |  | VCCIO |  | BP_RXDATA[409] |  | BP_RXDATA[393] |  | BP_RXDATA[381] |  | BP_RXDATA[366] |  | VCCIO |  | BP_RXDATA[345] |  | BP_RXDATA[329] |  | BP_RXDATA[317] |  | BP_RXDATA[302] |  | VCCIO |  | BP_RXDATA[281] |  | BP_RXDATA[265] |  | BP_RXDATA[253] |  | BP_RXDATA[238] |  | VCCIO |  | BP_RXDATA[217] |  | BP_RXDATA[201] |  | BP_RXDATA[189] |  | BP_RXDATA[174] |  | VCCIO |  | BP_RXDATA[153] |  | BP_RXDATA[137] |  | BP_RXDATA[125] |  | BP_RXDATA[110] |  | VCCIO |  | BP_RXDATA[89] |  | BP_RXDATA[73] |  | BP_RXDATA[61] |  | BP_RXDATA[46] |  | VCCIO |  | BP_RXDATA[25] |  | BP_RXDATA[9] |  | VSS |  | VSS |  | VSS |  | ESD_VCCIO |  | VSS |  | VSS
|  |  | VSS |  | VSS |  | VSS |  | BP_RXDATA[503] |  | BP_RXDATA[487] |  | BP_RXCKRD[7] |  | BP_RXDATA[466] |  | BP_RXDATA[450] |  | BP_RXDATA[439] |  | BP_RXDATA[423] |  | BP_RXCKRD[6] |  | BP_RXDATA[402] |  | BP_RXDATA[386] |  | BP_RXDATA[375] |  | BP_RXDATA[359] |  | BP_RXCKRD[5] |  | BP_RXDATA[338] |  | BP_RXDATA[322] |  | BP_RXDATA[311] |  | BP_RXDATA[295] |  | BP_RXCKRD[4] |  | BP_RXDATA[274] |  | BP_RXDATA[258] |  | BP_RXDATA[247] |  | BP_RXDATA[231] |  | BP_RXCKRD[3] |  | BP_RXDATA[210] |  | BP_RXDATA[194] |  | BP_RXDATA[183] |  | BP_RXDATA[167] |  | BP_RXCKRD[2] |  | BP_RXDATA[146] |  | BP_RXDATA[130] |  | BP_RXDATA[119] |  | BP_RXDATA[103] |  | BP_RXCKRD[1] |  | BP_RXDATA[82] |  | BP_RXDATA[66] |  | BP_RXDATA[55] |  | BP_RXDATA[39] |  | BP_RXCKRD[0] |  | BP_RXDATA[18] |  | BP_RXDATA[2] |  | VSS |  | VSS |  | VSS |  | VSS |  | VSS |  | VSS
|  |  |  | VSS |  | VSS |  | VSS |  | BP_RXDATA[493] |  | BP_RXTRK[7] |  | BP_RXDATA[472] |  | BP_RXDATA[456] |  | VSS |  | BP_RXDATA[429] |  | BP_RXTRK[6] |  | BP_RXDATA[408] |  | BP_RXDATA[392] |  | VSS |  | BP_RXDATA[365] |  | BP_RXTRK[5] |  | BP_RXDATA[344] |  | BP_RXDATA[328] |  | VSS |  | BP_RXDATA[301] |  | BP_RXTRK[4] |  | BP_RXDATA[280] |  | BP_RXDATA[264] |  | VSS |  | BP_RXDATA[237] |  | BP_RXTRK[3] |  | BP_RXDATA[216] |  | BP_RXDATA[200] |  | VSS |  | BP_RXDATA[173] |  | BP_RXTRK[2] |  | BP_RXDATA[152] |  | BP_RXDATA[136] |  | VSS |  | BP_RXDATA[109] |  | BP_RXTRK[1] |  | BP_RXDATA[88] |  | BP_RXDATA[72] |  | VSS |  | BP_RXDATA[45] |  | BP_RXTRK[0] |  | BP_RXDATA[24] |  | BP_RXDATA[8] |  | VSS |  | VSS |  | VSS |  | VSS |  | VSS |  | VSS
|  |  | VSS |  | VSS |  | VSS |  | BP_RXDATA[504] |  | VSS |  | BP_RXCKN[7] |  | BP_RXDATA[467] |  | BP_RXDATA[451] |  | BP_RXDATA[440] |  | VSS |  | BP_RXCKN[6] |  | BP_RXDATA[403] |  | BP_RXDATA[387] |  | BP_RXDATA[376] |  | VSS |  | BP_RXCKN[5] |  | BP_RXDATA[339] |  | BP_RXDATA[323] |  | BP_RXDATA[312] |  | VSS |  | BP_RXCKN[4] |  | BP_RXDATA[275] |  | BP_RXDATA[259] |  | BP_RXDATA[248] |  | VSS |  | BP_RXCKN[3] |  | BP_RXDATA[211] |  | BP_RXDATA[195] |  | BP_RXDATA[184] |  | VSS |  | BP_RXCKN[2] |  | BP_RXDATA[147] |  | BP_RXDATA[131] |  | BP_RXDATA[120] |  | VSS |  | BP_RXCKN[1] |  | BP_RXDATA[83] |  | BP_RXDATA[67] |  | BP_RXDATA[56] |  | VSS |  | BP_RXCKN[0] |  | BP_RXDATA[19] |  | BP_RXDATA[3] |  | VSS |  | VSS |  | VSS |  | ESD_RXCKN |  | VSS |  | ESD_RX_3
|  |  |  | VSS |  | VSS |  | BP_RXDATA[508] |  | BP_RXDATA[492] |  | BP_RXVLD[7] |  | VSS |  | BP_RXDATA[455] |  | BP_RXDATA[444] |  | BP_RXDATA[428] |  | BP_RXVLD[6] |  | VSS |  | BP_RXDATA[391] |  | BP_RXDATA[380] |  | BP_RXDATA[364] |  | BP_RXVLD[5] |  | VSS |  | BP_RXDATA[327] |  | BP_RXDATA[316] |  | BP_RXDATA[300] |  | BP_RXVLD[4] |  | VSS |  | BP_RXDATA[263] |  | BP_RXDATA[252] |  | BP_RXDATA[236] |  | BP_RXVLD[3] |  | VSS |  | BP_RXDATA[199] |  | BP_RXDATA[188] |  | BP_RXDATA[172] |  | BP_RXVLD[2] |  | VSS |  | BP_RXDATA[135] |  | BP_RXDATA[124] |  | BP_RXDATA[108] |  | BP_RXVLD[1] |  | VSS |  | BP_RXDATA[71] |  | BP_RXDATA[60] |  | BP_RXDATA[44] |  | BP_RXVLD[0] |  | VSS |  | BP_RXDATA[7] |  | VSS |  | VSS |  | VSS |  | VSS |  | VSS |  | VSS
|  |  | VSS |  | VSS |  | VSS |  | BP_RXDATA[505] |  | BP_RXDATA[488] |  | BP_RXCKP[7] |  | BP_RXDATA[468] |  | VSS |  | BP_RXDATA[441] |  | BP_RXDATA[424] |  | BP_RXCKP[6] |  | BP_RXDATA[404] |  | VSS |  | BP_RXDATA[377] |  | BP_RXDATA[360] |  | BP_RXCKP[5] |  | BP_RXDATA[340] |  | VSS |  | BP_RXDATA[313] |  | BP_RXDATA[296] |  | BP_RXCKP[4] |  | BP_RXDATA[276] |  | VSS |  | BP_RXDATA[249] |  | BP_RXDATA[232] |  | BP_RXCKP[3] |  | BP_RXDATA[212] |  | VSS |  | BP_RXDATA[185] |  | BP_RXDATA[168] |  | BP_RXCKP[2] |  | BP_RXDATA[148] |  | VSS |  | BP_RXDATA[121] |  | BP_RXDATA[104] |  | BP_RXCKP[1] |  | BP_RXDATA[84] |  | VSS |  | BP_RXDATA[57] |  | BP_RXDATA[40] |  | BP_RXCKP[0] |  | BP_RXDATA[20] |  | VSS |  | VSS |  | VSS |  | VSS |  | VSS |  | VSS |  | VSS
|  |  |  | VSS |  | VSS |  | BP_RXDATA[507] |  | BP_RXDATA[491] |  | BP_RXVLDRD[7] |  | BP_RXDATA[471] |  | BP_RXDATA[454] |  | BP_RXDATA[443] |  | BP_RXDATA[427] |  | BP_RXVLDRD[6] |  | BP_RXDATA[407] |  | BP_RXDATA[390] |  | BP_RXDATA[379] |  | BP_RXDATA[363] |  | BP_RXVLDRD[5] |  | BP_RXDATA[343] |  | BP_RXDATA[326] |  | BP_RXDATA[315] |  | BP_RXDATA[299] |  | BP_RXVLDRD[4] |  | BP_RXDATA[279] |  | BP_RXDATA[262] |  | BP_RXDATA[251] |  | BP_RXDATA[235] |  | BP_RXVLDRD[3] |  | BP_RXDATA[215] |  | BP_RXDATA[198] |  | BP_RXDATA[187] |  | BP_RXDATA[171] |  | BP_RXVLDRD[2] |  | BP_RXDATA[151] |  | BP_RXDATA[134] |  | BP_RXDATA[123] |  | BP_RXDATA[107] |  | BP_RXVLDRD[1] |  | BP_RXDATA[87] |  | BP_RXDATA[70] |  | BP_RXDATA[59] |  | BP_RXDATA[43] |  | BP_RXVLDRD[0] |  | BP_RXDATA[23] |  | BP_RXDATA[6] |  | VSS |  | VSS |  | VSS |  | VSS |  | VSS |  | VSS
|  |  | VSS |  | VSS |  | VSS |  | BP_RXDATA[506] |  | BP_RXDATA[489] |  | VSS |  | BP_RXDATA[469] |  | BP_RXDATA[452] |  | BP_RXDATA[442] |  | BP_RXDATA[425] |  | VSS |  | BP_RXDATA[405] |  | BP_RXDATA[388] |  | BP_RXDATA[378] |  | BP_RXDATA[361] |  | VSS |  | BP_RXDATA[341] |  | BP_RXDATA[324] |  | BP_RXDATA[314] |  | BP_RXDATA[297] |  | VSS |  | BP_RXDATA[277] |  | BP_RXDATA[260] |  | BP_RXDATA[250] |  | BP_RXDATA[233] |  | VSS |  | BP_RXDATA[213] |  | BP_RXDATA[196] |  | BP_RXDATA[186] |  | BP_RXDATA[169] |  | VSS |  | BP_RXDATA[149] |  | BP_RXDATA[132] |  | BP_RXDATA[122] |  | BP_RXDATA[105] |  | VSS |  | BP_RXDATA[85] |  | BP_RXDATA[68] |  | BP_RXDATA[58] |  | BP_RXDATA[41] |  | VSS |  | BP_RXDATA[21] |  | BP_RXDATA[4] |  | VSS |  | VSS |  | VSS |  | VSS |  | VSS |  | VSS
|  |  |  | VSS |  | VSS |  | VSS |  | BP_RXDATA[490] |  | VCCIO |  | BP_RXDATA[470] |  | BP_RXDATA[453] |  | VSS |  | BP_RXDATA[426] |  | VCCIO |  | BP_RXDATA[406] |  | BP_RXDATA[389] |  | VSS |  | BP_RXDATA[362] |  | VCCIO |  | BP_RXDATA[342] |  | BP_RXDATA[325] |  | VSS |  | BP_RXDATA[298] |  | VCCIO |  | BP_RXDATA[278] |  | BP_RXDATA[261] |  | VSS |  | BP_RXDATA[234] |  | VCCIO |  | BP_RXDATA[214] |  | BP_RXDATA[197] |  | VSS |  | BP_RXDATA[170] |  | VCCIO |  | BP_RXDATA[150] |  | BP_RXDATA[133] |  | VSS |  | BP_RXDATA[106] |  | VCCIO |  | BP_RXDATA[86] |  | BP_RXDATA[69] |  | VSS |  | BP_RXDATA[42] |  | VCCIO |  | BP_RXDATA[22] |  | BP_RXDATA[5] |  | VSS |  | VSS |  | VSS |  | ESD_VCCIO |  | VSS |  | VSS
|  |  | VSS |  | VSS |  | VSS |  | VCCIO |  | VCCIO |  | VCCIO |  | VCCIO |  | VCCIO |  | VCCIO |  | VCCIO |  | VCCIO |  | VCCIO |  | VCCIO |  | VCCIO |  | VCCIO |  | VCCIO |  | VCCIO |  | VCCIO |  | VCCIO |  | VCCIO |  | VCCIO |  | VCCIO |  | VCCIO |  | VCCIO |  | VCCIO |  | VCCIO |  | VCCIO |  | VCCIO |  | VCCIO |  | VCCIO |  | VCCIO |  | VCCIO |  | VCCIO |  | VCCIO |  | VCCIO |  | VCCIO |  | VCCIO |  | VCCIO |  | VCCIO |  | VCCIO |  | VCCIO |  | VCCIO |  | VCCIO |  | VSS |  | ESD_VCCIO |  | ESD_VCCIO |  | ESD_VCCIO |  | ESD_VCCIO |  | ESD_VCCIO
|  |  |  | VSS |  | VSS |  | VCCIO |  | BP_TXDATA[469] |  | VCCIO |  | BP_TXDATA[489] |  | BP_TXDATA[506] |  | VCCIO |  | BP_TXDATA[405] |  | VCCIO |  | BP_TXDATA[425] |  | BP_TXDATA[442] |  | VCCIO |  | BP_TXDATA[341] |  | VCCIO |  | BP_TXDATA[361] |  | BP_TXDATA[378] |  | VCCIO |  | BP_TXDATA[277] |  | VCCIO |  | BP_TXDATA[297] |  | BP_TXDATA[314] |  | VCCIO |  | BP_TXDATA[213] |  | VCCIO |  | BP_TXDATA[233] |  | BP_TXDATA[250] |  | VCCIO |  | BP_TXDATA[149] |  | VCCIO |  | BP_TXDATA[169] |  | BP_TXDATA[186] |  | VCCIO |  | BP_TXDATA[85] |  | VCCIO |  | BP_TXDATA[105] |  | BP_TXDATA[122] |  | VCCIO |  | BP_TXDATA[21] |  | VCCIO |  | BP_TXDATA[41] |  | BP_TXDATA[58] |  | VSS |  | ESD_VCCIO |  | VSS |  | ESD_VCCIO |  | VSS |  | VSS
|  |  | VSS |  | VSS |  | VSS |  | BP_TXDATA[453] |  | BP_TXDATA[470] |  | VSS |  | BP_TXDATA[490] |  | VSS |  | BP_TXDATA[389] |  | BP_TXDATA[406] |  | VSS |  | BP_TXDATA[426] |  | VSS |  | BP_TXDATA[325] |  | BP_TXDATA[342] |  | VSS |  | BP_TXDATA[362] |  | VSS |  | BP_TXDATA[261] |  | BP_TXDATA[278] |  | VSS |  | BP_TXDATA[298] |  | VSS |  | BP_TXDATA[197] |  | BP_TXDATA[214] |  | VSS |  | BP_TXDATA[234] |  | VSS |  | BP_TXDATA[133] |  | BP_TXDATA[150] |  | VSS |  | BP_TXDATA[170] |  | VSS |  | BP_TXDATA[69] |  | BP_TXDATA[86] |  | VSS |  | BP_TXDATA[106] |  | VSS |  | BP_TXDATA[5] |  | BP_TXDATA[22] |  | VSS |  | BP_TXDATA[42] |  | VSS |  | VSS |  | VSS |  | VSS |  | VSS |  | VSS |  | VSS
|  |  |  | VSS |  | VSS |  | BP_TXDATA[452] |  | BP_TXDATA[468] |  | BP_TXCKP[7] |  | BP_TXDATA[488] |  | BP_TXDATA[505] |  | BP_TXDATA[388] |  | BP_TXDATA[404] |  | BP_TXCKP[6] |  | BP_TXDATA[424] |  | BP_TXDATA[441] |  | BP_TXDATA[324] |  | BP_TXDATA[340] |  | BP_TXCKP[5] |  | BP_TXDATA[360] |  | BP_TXDATA[377] |  | BP_TXDATA[260] |  | BP_TXDATA[276] |  | BP_TXCKP[4] |  | BP_TXDATA[296] |  | BP_TXDATA[313] |  | BP_TXDATA[196] |  | BP_TXDATA[212] |  | BP_TXCKP[3] |  | BP_TXDATA[232] |  | BP_TXDATA[249] |  | BP_TXDATA[132] |  | BP_TXDATA[148] |  | BP_TXCKP[2] |  | BP_TXDATA[168] |  | BP_TXDATA[185] |  | BP_TXDATA[68] |  | BP_TXDATA[84] |  | BP_TXCKP[1] |  | BP_TXDATA[104] |  | BP_TXDATA[121] |  | BP_TXDATA[4] |  | BP_TXDATA[20] |  | BP_TXCKP[0] |  | BP_TXDATA[40] |  | BP_TXDATA[57] |  | VSS |  | VSS |  | VSS |  | VSS |  | VSS |  | VSS
|  |  | VSS |  | VSS |  | VSS |  | BP_TXDATA[454] |  | BP_TXDATA[471] |  | BP_TXTRK[7] |  | BP_TXDATA[491] |  | BP_TXDATA[507] |  | BP_TXDATA[390] |  | BP_TXDATA[407] |  | BP_TXTRK[6] |  | BP_TXDATA[427] |  | BP_TXDATA[443] |  | BP_TXDATA[326] |  | BP_TXDATA[343] |  | BP_TXTRK[5] |  | BP_TXDATA[363] |  | BP_TXDATA[379] |  | BP_TXDATA[262] |  | BP_TXDATA[279] |  | BP_TXTRK[4] |  | BP_TXDATA[299] |  | BP_TXDATA[315] |  | BP_TXDATA[198] |  | BP_TXDATA[215] |  | BP_TXTRK[3] |  | BP_TXDATA[235] |  | BP_TXDATA[251] |  | BP_TXDATA[134] |  | BP_TXDATA[151] |  | BP_TXTRK[2] |  | BP_TXDATA[171] |  | BP_TXDATA[187] |  | BP_TXDATA[70] |  | BP_TXDATA[87] |  | BP_TXTRK[1] |  | BP_TXDATA[107] |  | BP_TXDATA[123] |  | BP_TXDATA[6] |  | BP_TXDATA[23] |  | BP_TXTRK[0] |  | BP_TXDATA[43] |  | BP_TXDATA[59] |  | VSS |  | VSS |  | ESD_TX_23 |  | ESD_TXTRK |  | VSS |  | VSS
|  |  |  | VSS |  | VDD_probe |  | VSS |  | BP_TXDATA[467] |  | BP_TXCKN[7] |  | VSS |  | BP_TXDATA[504] |  | VSS |  | BP_TXDATA[403] |  | BP_TXCKN[6] |  | VSS |  | BP_TXDATA[440] |  | VSS |  | BP_TXDATA[339] |  | BP_TXCKN[5] |  | VSS |  | BP_TXDATA[376] |  | VSS |  | BP_TXDATA[275] |  | BP_TXCKN[4] |  | VSS |  | BP_TXDATA[312] |  | VSS |  | BP_TXDATA[211] |  | BP_TXCKN[3] |  | VSS |  | BP_TXDATA[248] |  | VSS |  | BP_TXDATA[147] |  | BP_TXCKN[2] |  | VSS |  | BP_TXDATA[184] |  | VSS |  | BP_TXDATA[83] |  | BP_TXCKN[1] |  | VSS |  | BP_TXDATA[120] |  | VSS |  | BP_TXDATA[19] |  | BP_TXCKN[0] |  | VSS |  | BP_TXDATA[56] |  | VSS |  | VSS |  | VSS |  | VSS |  | VSS |  | VSS
|  |  | VSS |  | VSS |  | VDD_probe |  | BP_TXDATA[455] |  | VSS |  | BP_TXVLD[7] |  | BP_TXDATA[492] |  | BP_TXDATA[508] |  | BP_TXDATA[391] |  | VSS |  | BP_TXVLD[6] |  | BP_TXDATA[428] |  | BP_TXDATA[444] |  | BP_TXDATA[327] |  | VSS |  | BP_TXVLD[5] |  | BP_TXDATA[364] |  | BP_TXDATA[380] |  | BP_TXDATA[263] |  | VSS |  | BP_TXVLD[4] |  | BP_TXDATA[300] |  | BP_TXDATA[316] |  | BP_TXDATA[199] |  | VSS |  | BP_TXVLD[3] |  | BP_TXDATA[236] |  | BP_TXDATA[252] |  | BP_TXDATA[135] |  | VSS |  | BP_TXVLD[2] |  | BP_TXDATA[172] |  | BP_TXDATA[188] |  | BP_TXDATA[71] |  | VSS |  | BP_TXVLD[1] |  | BP_TXDATA[108] |  | BP_TXDATA[124] |  | BP_TXDATA[7] |  | VSS |  | BP_TXVLD[0] |  | BP_TXDATA[44] |  | BP_TXDATA[60] |  | VSS |  | VSS |  | VSS |  | VSS |  | VSS |  | VSS
|  |  |  | VSS |  | VSS_probe |  | BP_TXDATA[451] |  | BP_TXDATA[466] |  | BP_TXCKRD[7] |  | BP_TXDATA[487] |  | BP_TXDATA[503] |  | BP_TXDATA[387] |  | BP_TXDATA[402] |  | BP_TXCKRD[6] |  | BP_TXDATA[423] |  | BP_TXDATA[439] |  | BP_TXDATA[323] |  | BP_TXDATA[338] |  | BP_TXCKRD[5] |  | BP_TXDATA[359] |  | BP_TXDATA[375] |  | BP_TXDATA[259] |  | BP_TXDATA[274] |  | BP_TXCKRD[4] |  | BP_TXDATA[295] |  | BP_TXDATA[311] |  | BP_TXDATA[195] |  | BP_TXDATA[210] |  | BP_TXCKRD[3] |  | BP_TXDATA[231] |  | BP_TXDATA[247] |  | BP_TXDATA[131] |  | BP_TXDATA[146] |  | BP_TXCKRD[2] |  | BP_TXDATA[167] |  | BP_TXDATA[183] |  | BP_TXDATA[67] |  | BP_TXDATA[82] |  | BP_TXCKRD[1] |  | BP_TXDATA[103] |  | BP_TXDATA[119] |  | BP_TXDATA[3] |  | BP_TXDATA[18] |  | BP_TXCKRD[0] |  | BP_TXDATA[39] |  | BP_TXDATA[55] |  | VSS |  | VSS |  | VSS |  | VSS |  | VSS |  | VSS
|  |  | VSS |  | VSS |  | VSS_probe |  | BP_TXDATA[456] |  | BP_TXDATA[472] |  | BP_TXVLDRD[7] |  | BP_TXDATA[493] |  | VSS |  | BP_TXDATA[392] |  | BP_TXDATA[408] |  | BP_TXVLDRD[6] |  | BP_TXDATA[429] |  | VSS |  | BP_TXDATA[328] |  | BP_TXDATA[344] |  | BP_TXVLDRD[5] |  | BP_TXDATA[365] |  | VSS |  | BP_TXDATA[264] |  | BP_TXDATA[280] |  | BP_TXVLDRD[4] |  | BP_TXDATA[301] |  | VSS |  | BP_TXDATA[200] |  | BP_TXDATA[216] |  | BP_TXVLDRD[3] |  | BP_TXDATA[237] |  | VSS |  | BP_TXDATA[136] |  | BP_TXDATA[152] |  | BP_TXVLDRD[2] |  | BP_TXDATA[173] |  | VSS |  | BP_TXDATA[72] |  | BP_TXDATA[88] |  | BP_TXVLDRD[1] |  | BP_TXDATA[109] |  | VSS |  | BP_TXDATA[8] |  | BP_TXDATA[24] |  | BP_TXVLDRD[0] |  | BP_TXDATA[45] |  | VSS |  | VSS |  | VSS |  | VSS |  | VSS |  | VSS |  | VSS
|  |  |  | VSS |  | VCCIO_probe |  | BP_TXDATA[450] |  | BP_TXDATA[465] |  | VCCIO |  | BP_TXDATA[486] |  | BP_TXDATA[502] |  | BP_TXDATA[386] |  | BP_TXDATA[401] |  | VCCIO |  | BP_TXDATA[422] |  | BP_TXDATA[438] |  | BP_TXDATA[322] |  | BP_TXDATA[337] |  | VCCIO |  | BP_TXDATA[358] |  | BP_TXDATA[374] |  | BP_TXDATA[258] |  | BP_TXDATA[273] |  | VCCIO |  | BP_TXDATA[294] |  | BP_TXDATA[310] |  | BP_TXDATA[194] |  | BP_TXDATA[209] |  | VCCIO |  | BP_TXDATA[230] |  | BP_TXDATA[246] |  | BP_TXDATA[130] |  | BP_TXDATA[145] |  | VCCIO |  | BP_TXDATA[166] |  | BP_TXDATA[182] |  | BP_TXDATA[66] |  | BP_TXDATA[81] |  | VCCIO |  | BP_TXDATA[102] |  | BP_TXDATA[118] |  | BP_TXDATA[2] |  | BP_TXDATA[17] |  | VCCIO |  | BP_TXDATA[38] |  | BP_TXDATA[54] |  | VSS |  | VSS |  | VSS |  | ESD_VCCIO |  | VSS |  | VSS
|  |  | VSS |  | VSS |  | VCCIO_probe |  | BP_TXDATA[457] |  | BP_TXDATA[473] |  | VSS |  | BP_TXDATA[494] |  | BP_TXDATA[509] |  | BP_TXDATA[393] |  | BP_TXDATA[409] |  | VSS |  | BP_TXDATA[430] |  | BP_TXDATA[445] |  | BP_TXDATA[329] |  | BP_TXDATA[345] |  | VSS |  | BP_TXDATA[366] |  | BP_TXDATA[381] |  | BP_TXDATA[265] |  | BP_TXDATA[281] |  | VSS |  | BP_TXDATA[302] |  | BP_TXDATA[317] |  | BP_TXDATA[201] |  | BP_TXDATA[217] |  | VSS |  | BP_TXDATA[238] |  | BP_TXDATA[253] |  | BP_TXDATA[137] |  | BP_TXDATA[153] |  | VSS |  | BP_TXDATA[174] |  | BP_TXDATA[189] |  | BP_TXDATA[73] |  | BP_TXDATA[89] |  | VSS |  | BP_TXDATA[110] |  | BP_TXDATA[125] |  | BP_TXDATA[9] |  | BP_TXDATA[25] |  | VSS |  | BP_TXDATA[46] |  | BP_TXDATA[61] |  | VSS |  | VSS |  | VSS |  | VSS |  | VSS |  | VSS
|  |  |  | VSS |  | VSS |  | VCCIO |  | VCCIO |  | VCCIO |  | VCCIO |  | VCCIO |  | VCCIO |  | VCCIO |  | VCCIO |  | VCCIO |  | VCCIO |  | VCCIO |  | VCCIO |  | VCCIO |  | VCCIO |  | VCCIO |  | VCCIO |  | VCCIO |  | VCCIO |  | VCCIO |  | VCCIO |  | VCCIO |  | VCCIO |  | VCCIO |  | VCCIO |  | VCCIO |  | VCCIO |  | VCCIO |  | VCCIO |  | VCCIO |  | VCCIO |  | VCCIO |  | VCCIO |  | VCCIO |  | VCCIO |  | VCCIO |  | VCCIO |  | VCCIO |  | VCCIO |  | VCCIO |  | VCCIO |  | VSS |  | ESD_VCCIO |  | ESD_VCCIO |  | ESD_VCCIO |  | ESD_VCCIO |  | ESD_VCCIO
[7 empty] | VSS |  | BP_TXDATA[458] |  | BP_TXDATA[474] |  | BP_TXRD[30] |  | BP_TXDATA[495] |  | BP_TXDATA[510] |  | BP_TXDATA[394] |  | BP_TXDATA[410] |  | BP_TXRD[26] |  | BP_TXDATA[431] |  | BP_TXDATA[446] |  | BP_TXDATA[330] |  | BP_TXDATA[346] |  | BP_TXRD[22] |  | BP_TXDATA[367] |  | BP_TXDATA[382] |  | BP_TXDATA[266] |  | BP_TXDATA[282] |  | BP_TXRD[18] |  | BP_TXDATA[303] |  | BP_TXDATA[318] |  | BP_TXDATA[202] |  | BP_TXDATA[218] |  | BP_TXRD[14] |  | BP_TXDATA[239] |  | BP_TXDATA[254] |  | BP_TXDATA[138] |  | BP_TXDATA[154] |  | BP_TXRD[10] |  | BP_TXDATA[175] |  | BP_TXDATA[190] |  | BP_TXDATA[74] |  | BP_TXDATA[90] |  | BP_TXRD[6] |  | BP_TXDATA[111] |  | BP_TXDATA[126] |  | BP_TXDATA[10] |  | BP_TXDATA[26] |  | BP_TXRD[2] |  | BP_TXDATA[47] |  | BP_TXDATA[62] |  | VSS |  | VSS |  | VSS |  | VSS |  | VSS |  | VSS
[6 empty] | VSS |  | BP_TXDATA[449] |  | BP_TXDATA[464] |  | BP_TXRD[29] |  | BP_TXDATA[485] |  | BP_TXDATA[501] |  | BP_TXDATA[385] |  | BP_TXDATA[400] |  | BP_TXRD[25] |  | BP_TXDATA[421] |  | BP_TXDATA[437] |  | BP_TXDATA[321] |  | BP_TXDATA[336] |  | BP_TXRD[21] |  | BP_TXDATA[357] |  | BP_TXDATA[373] |  | BP_TXDATA[257] |  | BP_TXDATA[272] |  | BP_TXRD[17] |  | BP_TXDATA[293] |  | BP_TXDATA[309] |  | BP_TXDATA[193] |  | BP_TXDATA[208] |  | BP_TXRD[13] |  | BP_TXDATA[229] |  | BP_TXDATA[245] |  | BP_TXDATA[129] |  | BP_TXDATA[144] |  | BP_TXRD[9] |  | BP_TXDATA[165] |  | BP_TXDATA[181] |  | BP_TXDATA[65] |  | BP_TXDATA[80] |  | BP_TXRD[5] |  | BP_TXDATA[101] |  | BP_TXDATA[117] |  | BP_TXDATA[1] |  | BP_TXDATA[16] |  | BP_TXRD[1] |  | BP_TXDATA[37] |  | BP_TXDATA[53] |  | VDD_probe |  | VSS |  | VSS |  | VSS |  | VSS |  | VSS
[7 empty] | VSS |  | BP_TXDATA[459] |  | BP_TXDATA[475] |  | BP_TXDATA[480] |  | BP_TXDATA[496] |  | VSS |  | BP_TXDATA[395] |  | BP_TXDATA[411] |  | BP_TXDATA[416] |  | BP_TXDATA[432] |  | VSS |  | BP_TXDATA[331] |  | BP_TXDATA[347] |  | BP_TXDATA[352] |  | BP_TXDATA[368] |  | VSS |  | BP_TXDATA[267] |  | BP_TXDATA[283] |  | BP_TXDATA[288] |  | BP_TXDATA[304] |  | VSS |  | BP_TXDATA[203] |  | BP_TXDATA[219] |  | BP_TXDATA[224] |  | BP_TXDATA[240] |  | VSS |  | BP_TXDATA[139] |  | BP_TXDATA[155] |  | BP_TXDATA[160] |  | BP_TXDATA[176] |  | VSS |  | BP_TXDATA[75] |  | BP_TXDATA[91] |  | BP_TXDATA[96] |  | BP_TXDATA[112] |  | VSS |  | BP_TXDATA[11] |  | BP_TXDATA[27] |  | BP_TXDATA[32] |  | BP_TXDATA[48] |  | VSS |  | VDD_probe |  | VSS |  | VSS |  | VSS |  | VSS |  | VSS
[6 empty] | VSS |  | BP_TXDATA[448] |  | VSS |  | BP_TXDATA[479] |  | VSS |  | BP_TXDATA[500] |  | BP_TXDATA[384] |  | VSS |  | BP_TXDATA[415] |  | VSS |  | BP_TXDATA[436] |  | BP_TXDATA[320] |  | VSS |  | BP_TXDATA[351] |  | VSS |  | BP_TXDATA[372] |  | BP_TXDATA[256] |  | VSS |  | BP_TXDATA[287] |  | VSS |  | BP_TXDATA[308] |  | BP_TXDATA[192] |  | VSS |  | BP_TXDATA[223] |  | VSS |  | BP_TXDATA[244] |  | BP_TXDATA[128] |  | VSS |  | BP_TXDATA[159] |  | VSS |  | BP_TXDATA[180] |  | BP_TXDATA[64] |  | VSS |  | BP_TXDATA[95] |  | VSS |  | BP_TXDATA[116] |  | BP_TXDATA[0] |  | VSS |  | BP_TXDATA[31] |  | VSS |  | BP_TXDATA[52] |  | VSS_probe |  | VSS |  | VSS |  | VSS |  | VSS |  | VSS
[7 empty] | VSS |  | BP_TXDATA[460] |  | VSS |  | BP_TXDATA[481] |  | VSS |  | BP_TXDATA[511] |  | BP_TXDATA[396] |  | VSS |  | BP_TXDATA[417] |  | VSS |  | BP_TXDATA[447] |  | BP_TXDATA[332] |  | VSS |  | BP_TXDATA[353] |  | VSS |  | BP_TXDATA[383] |  | BP_TXDATA[268] |  | VSS |  | BP_TXDATA[289] |  | VSS |  | BP_TXDATA[319] |  | BP_TXDATA[204] |  | VSS |  | BP_TXDATA[225] |  | VSS |  | BP_TXDATA[255] |  | BP_TXDATA[140] |  | VSS |  | BP_TXDATA[161] |  | VSS |  | BP_TXDATA[191] |  | BP_TXDATA[76] |  | VSS |  | BP_TXDATA[97] |  | VSS |  | BP_TXDATA[127] |  | BP_TXDATA[12] |  | VSS |  | BP_TXDATA[33] |  | VSS |  | BP_TXDATA[63] |  | VSS_probe |  | VSS |  | VSS |  | VSS |  | VSS |  | VSS
[6 empty] | VSS |  | VSS |  | BP_TXDATA[463] |  | BP_TXDATA[478] |  | BP_TXDATA[484] |  | BP_TXDATA[499] |  | VSS |  | BP_TXDATA[399] |  | BP_TXDATA[414] |  | BP_TXDATA[420] |  | BP_TXDATA[435] |  | VSS |  | BP_TXDATA[335] |  | BP_TXDATA[350] |  | BP_TXDATA[356] |  | BP_TXDATA[371] |  | VSS |  | BP_TXDATA[271] |  | BP_TXDATA[286] |  | BP_TXDATA[292] |  | BP_TXDATA[307] |  | VSS |  | BP_TXDATA[207] |  | BP_TXDATA[222] |  | BP_TXDATA[228] |  | BP_TXDATA[243] |  | VSS |  | BP_TXDATA[143] |  | BP_TXDATA[158] |  | BP_TXDATA[164] |  | BP_TXDATA[179] |  | VSS |  | BP_TXDATA[79] |  | BP_TXDATA[94] |  | BP_TXDATA[100] |  | BP_TXDATA[115] |  | VSS |  | BP_TXDATA[15] |  | BP_TXDATA[30] |  | BP_TXDATA[36] |  | BP_TXDATA[51] |  | VCCIO_probe |  | VSS |  | VSS |  | VSS |  | VSS |  | VSS
Y | [6 empty] | VSS |  | BP_TXDATA[461] |  | BP_TXDATA[476] |  | BP_TXDATA[482] |  | BP_TXDATA[497] |  | BP_TXRD[31] |  | BP_TXDATA[397] |  | BP_TXDATA[412] |  | BP_TXDATA[418] |  | BP_TXDATA[433] |  | BP_TXRD[27] |  | BP_TXDATA[333] |  | BP_TXDATA[348] |  | BP_TXDATA[354] |  | BP_TXDATA[369] |  | BP_TXRD[23] |  | BP_TXDATA[269] |  | BP_TXDATA[284] |  | BP_TXDATA[290] |  | BP_TXDATA[305] |  | BP_TXRD[19] |  | BP_TXDATA[205] |  | BP_TXDATA[220] |  | BP_TXDATA[226] |  | BP_TXDATA[241] |  | BP_TXRD[15] |  | BP_TXDATA[141] |  | BP_TXDATA[156] |  | BP_TXDATA[162] |  | BP_TXDATA[177] |  | BP_TXRD[11] |  | BP_TXDATA[77] |  | BP_TXDATA[92] |  | BP_TXDATA[98] |  | BP_TXDATA[113] |  | BP_TXRD[7] |  | BP_TXDATA[13] |  | BP_TXDATA[28] |  | BP_TXDATA[34] |  | BP_TXDATA[49] |  | BP_TXRD[3] |  | VCCIO_probe |  | VSS |  | VSS |  | VSS |  | VSS
|  | VSS |  | VSS |  | VSS |  | BP_TXRD[28] |  | BP_TXDATA[462] |  | BP_TXDATA[477] |  | BP_TXDATA[483] |  | BP_TXDATA[498] |  | BP_TXRD[24] |  | BP_TXDATA[398] |  | BP_TXDATA[413] |  | BP_TXDATA[419] |  | BP_TXDATA[434] |  | BP_TXRD[20] |  | BP_TXDATA[334] |  | BP_TXDATA[349] |  | BP_TXDATA[355] |  | BP_TXDATA[370] |  | BP_TXRD[16] |  | BP_TXDATA[270] |  | BP_TXDATA[285] |  | BP_TXDATA[291] |  | BP_TXDATA[306] |  | BP_TXRD[12] |  | BP_TXDATA[206] |  | BP_TXDATA[221] |  | BP_TXDATA[227] |  | BP_TXDATA[242] |  | BP_TXRD[8] |  | BP_TXDATA[142] |  | BP_TXDATA[157] |  | BP_TXDATA[163] |  | BP_TXDATA[178] |  | BP_TXRD[4] |  | BP_TXDATA[78] |  | BP_TXDATA[93] |  | BP_TXDATA[99] |  | BP_TXDATA[114] |  | BP_TXRD[0] |  | BP_TXDATA[14] |  | BP_TXDATA[29] |  | BP_TXDATA[35] |  | BP_TXDATA[50] |  | VSS |  | VSS |  | VSS |  | VSS |  | VSS |  | VSS |  | VSS
[7 empty] | VSS |  | VCCIO |  | VCCIO |  | VCCIO |  | VCCIO |  | VCCIO |  | VCCIO |  | VCCIO |  | VCCIO |  | VCCIO |  | VCCIO |  | VCCIO |  | VCCIO |  | VCCIO |  | VCCIO |  | VCCIO |  | VCCIO |  | VCCIO |  | VCCIO |  | VCCIO |  | VCCIO |  | VCCIO |  | VCCIO |  | VCCIO |  | VCCIO |  | VCCIO |  | VCCIO |  | VCCIO |  | VCCIO |  | VCCIO |  | VCCIO |  | VCCIO |  | VCCIO |  | VCCIO |  | VCCIO |  | VCCIO |  | VCCIO |  | VCCIO |  | VCCIO |  | VCCIO |  | VCCIO |  | VSS |  | ESD_VCCIO |  | ESD_VCCIO
|  | VSS |  | VSS |  | VSS |  | VCCIO |  | VCCIO |  | VCCIO |  | VCCIO |  | VCCIO |  | VCCIO |  | VCCIO |  | VCCIO |  | VCCIO |  | VCCIO |  | VCCIO |  | VCCIO |  | VCCIO |  | VCCIO |  | VCCIO |  | VCCIO |  | VCCIO |  | VCCIO |  | VCCIO |  | VCCIO |  | VCCIO |  | VCCIO |  | VCCIO |  | VCCIO |  | VCCIO |  | VCCIO |  | VCCIO |  | VCCIO |  | VCCIO |  | VCCIO |  | VCCIO |  | VCCIO |  | VCCIO |  | VCCIO |  | VCCIO |  | VCCIO |  | VCCIO |  | VCCIO |  | VCCIO |  | VCCIO |  | VSS |  | ESD_VCCIO |  | ESD_VCCIO |  | ESD_VCCIO |  |  |  | VSS |  | VSS
DIE EDGE
X
4
1 | 2 | 3 | 4 | 5 | 6 | 7 | 8 | 9 | 10 | 11 | 12 | 13 | 14 | 15 | 16 | 17 | 18 | 19 | 20 | 21 | 22 | 23 | 24 | 25 | 26 | 27 | 28 | 29 | 30 | 31 | 32 | 33 | 34 | 35 | 36 | 37 | 38 | 39 | 40 | 41 | 42 | 43 | 44 | 45 | 46 | 47 | 48 | 49 | 50 | 51 | 52 | 53 | 54 | 55 | 56 | 57 | 58 | 59 | 60 | 61 | 62 | 63 | 64 | 65 | 66 | 67 | 68 | 69 | 70 | 71 | 72 | 73 | 74 | 75 | 76 | 77 | 78 | 79 | 80 | 81 | 82 | 83 | 84 | 85 | 86 | 87 | 88 | 89 | 90 | 91 | 92 | 93 | 94 | 95 | 96 | 97 | 98 | 99 | 100
|  |  | uBump |  |  |  |  | uBump |  |  |  |  | uBump wo sealring | [6 empty] | uBump Tung deptrai |  |  |  | uBump Tung deptrai
[8 empty] | X | Y | Bump name |  |  | X | Y | Bump name |  |  |  |  | X | Y | Bump name |  | X | Y | Bump name
[8 empty] | 91.764 | 2214.88 | VSS | [11 empty] | VSS |  |  |  | VSS
[8 empty] | 91.764 | 2168.634 | VSS | [11 empty] | VSS |  |  |  | VSS
[8 empty] | 91.764 | 133.81 | VSS | [11 empty] | VSS |  |  |  | VSS
[8 empty] | 91.764 | 87.564 | VSS | [11 empty] | VSS |  |  |  | VSS
[8 empty] | 98.009 | 1960.527 | VSS | [9 empty] | 3867.039 |  | VSS |  | 3867.039 |  | VSS
[8 empty] | 98.009 | 1914.281 | VSS | [9 empty] | 3867.039 |  | VSS |  | 3867.039 |  | VSS
[8 empty] | 98.009 | 1868.035 | VSS | [9 empty] | 3912.039 |  | VSS |  | 3912.039 |  | VSS
[8 empty] | 98.009 | 1821.789 | VSS | [9 empty] | 3912.039 |  | VSS |  | 3912.039 |  | VSS
[8 empty] | 98.009 | 1775.543 | VSS | [11 empty] | VSS |  |  |  | VSS
[8 empty] | 98.009 | 1729.297 | VSS | [11 empty] | VSS |  |  |  | VSS
[8 empty] | 98.009 | 1683.051 | VSS | [9 empty] | 3867.039 |  | VSS |  | 3867.039 |  | VSS
[8 empty] | 98.009 | 1636.805 | VSS | [9 empty] | 3867.039 |  | VSS |  | 3867.039 |  | VSS
[8 empty] | 98.009 | 1590.559 | VSS | [9 empty] | 3912.039 |  | VSS |  | 3912.039 |  | VSS
[8 empty] | 98.009 | 1544.313 | VSS | [9 empty] | 3912.039 |  | VSS |  | 3912.039 |  | VSS
[8 empty] | 98.009 | 1498.067 | VSS | [11 empty] | VSS |  |  |  | VSS
[8 empty] | 98.009 | 1451.821 | VSS | [11 empty] | VSS |  |  |  | VSS
[8 empty] | 98.009 | 1405.575 | VSS | [11 empty] | VSS |  |  |  | VSS
[8 empty] | 98.009 | 1359.329 | VSS | [11 empty] | VSS |  |  |  | VSS
[8 empty] | 98.009 | 1313.083 | VSS | [11 empty] | VSS |  |  |  | VSS
[8 empty] | 98.009 | 1266.837 | VSS | [11 empty] | VSS |  |  |  | VSS
[8 empty] | 98.009 | 1220.591 | VSS | [11 empty] | VSS |  |  |  | VSS
[8 empty] | 98.009 | 1174.345 | VSS | [11 empty] | VSS |  |  |  | VSS
[8 empty] | 98.009 | 1128.099 | VSS | [11 empty] | VSS |  |  |  | VSS
[8 empty] | 98.009 | 1081.853 | VSS | [11 empty] | VSS |  |  |  | VSS
[8 empty] | 98.009 | 1035.607 | VSS | [11 empty] | VSS |  |  |  | VSS
[8 empty] | 98.009 | 989.361 | VSS | [11 empty] | VSS |  |  |  | VSS
[8 empty] | 98.009 | 943.115 | VSS | [11 empty] | VSS |  |  |  | VSS
[8 empty] | 98.009 | 896.869 | VSS | [11 empty] | VSS |  |  |  | VSS
[8 empty] | 98.009 | 850.623 | VSS | [11 empty] | VSS |  |  |  | VSS
[8 empty] | 98.009 | 804.377 | VSS | [11 empty] | VSS |  |  |  | VSS
[8 empty] | 98.009 | 758.131 | VSS | [11 empty] | VSS |  |  |  | VSS
[8 empty] | 98.009 | 711.885 | VSS | [11 empty] | VSS |  |  |  | VSS
[8 empty] | 98.009 | 665.639 | VSS | [11 empty] | VSS |  |  |  | VSS
[8 empty] | 98.009 | 619.393 | VSS | [11 empty] | VSS |  |  |  | VSS
[8 empty] | 98.009 | 573.147 | VSS | [11 empty] | VSS |  |  |  | VSS
[8 empty] | 98.009 | 526.901 | VSS | [11 empty] | VSS |  |  |  | VSS
[8 empty] | 98.009 | 480.655 | VSS | [11 empty] | VSS |  |  |  | VSS
[8 empty] | 98.009 | 434.409 | VSS | [11 empty] | VSS |  |  |  | VSS
[8 empty] | 98.009 | 388.163 | VSS | [11 empty] | VSS |  |  |  | VSS
[8 empty] | 98.009 | 341.917 | VSS | [11 empty] | VSS |  |  |  | VSS
[8 empty] | 137.683 | 2214.88 | VSS | [11 empty] | VSS |  |  |  | VSS
[8 empty] | 137.683 | 2168.634 | VSS | [11 empty] | VSS |  |  |  | VSS
[8 empty] | 137.683 | 1937.404 | VSS | [11 empty] | VSS |  |  |  | VSS
[8 empty] | 137.683 | 1891.158 | VSS | [11 empty] | VSS |  |  |  | VSS
[8 empty] | 137.683 | 1844.912 | VSS | [11 empty] | VSS |  |  |  | VSS
[8 empty] | 137.683 | 1798.666 | VSS | [11 empty] | VSS |  |  |  | VSS
[8 empty] | 137.683 | 1752.42 | VSS | [11 empty] | VSS |  |  |  | VSS
[8 empty] | 137.683 | 1706.174 | VSS | [11 empty] | VSS |  |  |  | VSS
[8 empty] | 137.683 | 1659.928 | VSS | [11 empty] | VSS |  |  |  | VSS
[8 empty] | 137.683 | 1613.682 | VSS | [11 empty] | VSS |  |  |  | VSS
[8 empty] | 137.683 | 1567.436 | VSS | [11 empty] | VSS |  |  |  | VSS
[8 empty] | 137.683 | 1521.19 | VSS | [11 empty] | VSS |  |  |  | VSS
[8 empty] | 137.683 | 1474.944 | VSS | [11 empty] | VSS |  |  |  | VSS
[8 empty] | 137.683 | 1428.698 | VSS | [11 empty] | VSS |  |  |  | VSS
[8 empty] | 137.683 | 1382.452 | VSS | [11 empty] | VSS |  |  |  | VSS
[8 empty] | 137.683 | 1336.206 | VSS | [11 empty] | VSS |  |  |  | VSS
[8 empty] | 137.683 | 1289.96 | VSS | [11 empty] | VSS |  |  |  | VSS
[8 empty] | 137.683 | 1243.714 | VSS | [11 empty] | VSS |  |  |  | VSS
[8 empty] | 137.683 | 1197.468 | VSS | [11 empty] | VSS |  |  |  | VSS
[8 empty] | 137.683 | 1151.222 | VSS | [11 empty] | VSS |  |  |  | VSS
[8 empty] | 137.683 | 1104.976 | VSS | [11 empty] | VSS |  |  |  | VSS
[8 empty] | 137.683 | 1058.73 | VSS | [11 empty] | VSS |  |  |  | VSS
[8 empty] | 137.683 | 1012.484 | VSS | [11 empty] | VSS |  |  |  | VSS
[8 empty] | 137.683 | 966.238 | VSS | [11 empty] | VSS |  |  |  | VSS
[8 empty] | 137.683 | 919.992 | VSS | [11 empty] | VSS |  |  |  | VSS
[8 empty] | 137.683 | 873.746 | VSS | [11 empty] | VSS |  |  |  | VSS
[8 empty] | 137.683 | 827.5 | VSS | [11 empty] | VSS |  |  |  | VSS
[8 empty] | 137.683 | 781.254 | VSS | [11 empty] | VSS |  |  |  | VSS
[8 empty] | 137.683 | 735.008 | VSS | [11 empty] | VSS |  |  |  | VSS
[8 empty] | 137.683 | 688.762 | VSS | [11 empty] | VSS |  |  |  | VSS
[8 empty] | 137.683 | 642.516 | VSS | [11 empty] | VSS |  |  |  | VSS
[8 empty] | 137.683 | 596.27 | VSS | [11 empty] | VSS |  |  |  | VSS
[8 empty] | 137.683 | 550.024 | VSS | [11 empty] | VSS |  |  |  | VSS
[8 empty] | 137.683 | 503.778 | VSS | [11 empty] | VSS |  |  |  | VSS
[8 empty] | 137.683 | 457.532 | VSS | [11 empty] | VSS |  |  |  | VSS
[8 empty] | 137.683 | 411.286 | VSS | [11 empty] | VSS |  |  |  | VSS
[8 empty] | 137.683 | 365.04 | VSS | [11 empty] | VSS |  |  |  | VSS
[8 empty] | 137.683 | 318.794 | VSS | [11 empty] | VSS |  |  |  | VSS
[8 empty] | 137.683 | 133.81 | VSS | [11 empty] | VSS |  |  |  | VSS
[8 empty] | 137.683 | 87.564 | VSS | [11 empty] | VSS |  |  |  | VSS
[8 empty] | 177.357 | 1960.527 | VSS | [11 empty] | VSS |  |  |  | VSS
[8 empty] | 177.357 | 1914.281 | VSS | [11 empty] | VSS |  |  |  | VSS
[8 empty] | 177.357 | 1868.035 | VSS | [11 empty] | VSS |  |  |  | VSS
[8 empty] | 177.357 | 1821.789 | VSS | [11 empty] | VSS |  |  |  | VSS
[8 empty] | 177.357 | 1775.543 | VSS | [11 empty] | VSS |  |  |  | VSS
[8 empty] | 177.357 | 1729.297 | VSS | [11 empty] | VSS |  |  |  | VSS
[8 empty] | 177.357 | 1683.051 | VSS | [11 empty] | VSS |  |  |  | VSS
[8 empty] | 177.357 | 1636.805 | VSS | [11 empty] | VSS |  |  |  | VSS
[8 empty] | 177.357 | 1590.559 | VSS | [11 empty] | VSS |  |  |  | VSS
[8 empty] | 177.357 | 1544.313 | VSS | [11 empty] | VSS |  |  |  | VSS
[8 empty] | 177.357 | 1498.067 | VSS | [11 empty] | VSS |  |  |  | VSS
[8 empty] | 177.357 | 1451.821 | VSS | [11 empty] | VSS |  |  |  | VSS
[8 empty] | 177.357 | 1405.575 | VSS | [11 empty] | VSS |  |  |  | VSS
[8 empty] | 177.357 | 1359.329 | VSS | [11 empty] | VSS |  |  |  | VSS
[8 empty] | 177.357 | 1313.083 | VSS | [11 empty] | VSS |  |  |  | VSS
[8 empty] | 177.357 | 1266.837 | VSS | [11 empty] | VSS |  |  |  | VSS
[8 empty] | 177.357 | 1220.591 | VSS | [11 empty] | VSS |  |  |  | VSS
[8 empty] | 177.357 | 1174.345 | VSS | [11 empty] | VSS |  |  |  | VSS
[8 empty] | 177.357 | 1128.099 | VSS | [11 empty] | VSS |  |  |  | VSS
[8 empty] | 177.357 | 1081.853 | VSS | [11 empty] | VSS |  |  |  | VSS
[8 empty] | 177.357 | 1035.607 | VSS | [11 empty] | VSS |  |  |  | VSS
[8 empty] | 177.357 | 989.361 | VSS | [11 empty] | VSS |  |  |  | VSS
[8 empty] | 177.357 | 943.115 | VSS | [11 empty] | VSS |  |  |  | VSS
[8 empty] | 177.357 | 896.869 | VSS | [11 empty] | VSS |  |  |  | VSS
[8 empty] | 177.357 | 850.623 | VSS | [11 empty] | VSS |  |  |  | VSS
[8 empty] | 177.357 | 804.377 | VSS | [11 empty] | VSS |  |  |  | VSS
[8 empty] | 177.357 | 758.131 | VSS | [11 empty] | VSS |  |  |  | VSS
[8 empty] | 177.357 | 711.885 | VSS | [11 empty] | VSS |  |  |  | VSS
[8 empty] | 177.357 | 665.639 | VSS | [11 empty] | VSS |  |  |  | VSS
[8 empty] | 177.357 | 619.393 | VSS | [11 empty] | VSS |  |  |  | VSS
[8 empty] | 177.357 | 573.147 | VSS | [11 empty] | VSS |  |  |  | VSS
[8 empty] | 177.357 | 526.901 | VSS | [11 empty] | VSS |  |  |  | VSS
[8 empty] | 177.357 | 480.655 | VSS | [11 empty] | VSS |  |  |  | VSS
[8 empty] | 177.357 | 434.409 | VSS | [11 empty] | VSS |  |  |  | VSS
[8 empty] | 177.357 | 388.163 | VSS | [11 empty] | VSS |  |  |  | VSS
[8 empty] | 177.357 | 341.917 | VSS | [11 empty] | VSS |  |  |  | VSS
[8 empty] | 217.031 | 2214.88 | VSS | [11 empty] | VSS |  |  |  | VSS
[8 empty] | 217.031 | 2168.634 | VSS | [11 empty] | VSS |  |  |  | VSS
[8 empty] | 217.031 | 2122.388 | VSS | [11 empty] | VSS |  |  |  | VSS
[8 empty] | 217.031 | 2076.142 | VSS | [11 empty] | VSS |  |  |  | VSS
[8 empty] | 217.031 | 2029.896 | VSS | [11 empty] | VSS |  |  |  | VSS
[8 empty] | 217.031 | 1983.65 | VSS | [11 empty] | VSS |  |  |  | VSS
[8 empty] | 217.031 | 1937.404 | VSS | [11 empty] | VSS |  |  |  | VSS
[8 empty] | 217.031 | 1891.158 | VSS | [11 empty] | VSS |  |  |  | VSS
[8 empty] | 217.031 | 1844.912 | VSS | [11 empty] | VSS |  |  |  | VSS
[8 empty] | 217.031 | 1798.666 | VSS | [11 empty] | VSS |  |  |  | VSS
[8 empty] | 217.031 | 1752.42 | VSS | [11 empty] | VSS |  |  |  | VSS
[8 empty] | 217.031 | 1706.174 | VSS | [11 empty] | VSS |  |  |  | VSS
[8 empty] | 217.031 | 1659.928 | VSS | [11 empty] | VSS |  |  |  | VSS
[8 empty] | 217.031 | 1613.682 | VSS | [11 empty] | VSS |  |  |  | VSS
[8 empty] | 217.031 | 1567.436 | VSS | [11 empty] | VSS |  |  |  | VSS
[8 empty] | 217.031 | 1521.19 | VSS | [11 empty] | VSS |  |  |  | VSS
[8 empty] | 217.031 | 1474.944 | VSS | [11 empty] | VSS |  |  |  | VSS
[8 empty] | 217.031 | 1428.698 | VSS | [11 empty] | VSS |  |  |  | VSS
[8 empty] | 217.031 | 1382.452 | VSS | [11 empty] | VSS |  |  |  | VSS
[8 empty] | 217.031 | 1336.206 | VSS | [11 empty] | VSS |  |  |  | VSS
[8 empty] | 217.031 | 1289.96 | VSS | [11 empty] | VSS |  |  |  | VSS
[8 empty] | 217.031 | 1243.714 | VSS | [11 empty] | VSS |  |  |  | VSS
[8 empty] | 217.031 | 1197.468 | VSS | [11 empty] | VSS |  |  |  | VSS
[8 empty] | 217.031 | 1151.222 | VSS | [11 empty] | VSS |  |  |  | VSS
[8 empty] | 217.031 | 1104.976 | VSS | [11 empty] | VSS |  |  |  | VSS
[8 empty] | 217.031 | 1058.73 | VSS | [11 empty] | VSS |  |  |  | VSS
[8 empty] | 217.031 | 1012.484 | VSS | [11 empty] | VSS |  |  |  | VSS
[8 empty] | 217.031 | 966.238 | VSS | [11 empty] | VSS |  |  |  | VSS
[8 empty] | 217.031 | 919.992 | VSS | [11 empty] | VSS |  |  |  | VSS
[8 empty] | 217.031 | 873.746 | VDD_probe | [11 empty] | VSS |  |  |  | VSS
[8 empty] | 217.031 | 827.5 | VSS_probe | [11 empty] | VSS |  |  |  | VSS
[8 empty] | 217.031 | 781.254 | VSS | [11 empty] | VSS |  |  |  | VSS
[8 empty] | 217.031 | 735.008 | VSS | [11 empty] | VSS |  |  |  | VSS
[8 empty] | 217.031 | 688.762 | VSS | [11 empty] | VSS |  |  |  | VSS
[8 empty] | 217.031 | 642.516 | VSS | [11 empty] | VSS |  |  |  | VSS
[8 empty] | 217.031 | 596.27 | VSS | [11 empty] | VSS |  |  |  | VSS
[8 empty] | 217.031 | 550.024 | VSS | [11 empty] | VSS |  |  |  | VSS
[8 empty] | 217.031 | 503.778 | VSS | [11 empty] | VDD_probe |  |  |  | VDD_probe
[8 empty] | 217.031 | 457.532 | VDD_probe | [11 empty] | VSS_probe |  |  |  | VSS_probe
[8 empty] | 217.031 | 411.286 | VSS_probe | [11 empty] | VSS |  |  |  | VSS
[8 empty] | 217.031 | 365.04 | VCCIO_probe | [11 empty] | VSS |  |  |  | VSS
[8 empty] | 217.031 | 318.794 | VSS | [11 empty] | VSS |  |  |  | VSS
[8 empty] | 217.031 | 272.548 | VSS | [11 empty] | VSS |  |  |  | VSS
[8 empty] | 217.031 | 226.302 | VSS | [11 empty] | VSS |  |  |  | VSS
[8 empty] | 217.031 | 180.056 | VSS | [11 empty] | VSS |  |  |  | VSS
[8 empty] | 217.031 | 133.81 | VSS | [11 empty] | VSS |  |  |  | VSS
[8 empty] | 217.031 | 87.564 | VSS | [11 empty] | VDD_probe |  |  |  | VDD_probe
[8 empty] | 256.705 | 2191.757 | VSS | [11 empty] | VSS_probe |  |  |  | VSS_probe
[8 empty] | 256.705 | 2145.511 | VSS | [11 empty] | VCCIO_probe |  |  |  | VCCIO_probe
[8 empty] | 256.705 | 2099.265 | VSS | [11 empty] | VSS |  |  |  | VSS
[8 empty] | 256.705 | 2053.019 | VSS | [11 empty] | VSS |  |  |  | VSS
[8 empty] | 256.705 | 2006.773 | VSS | [11 empty] | VSS |  |  |  | VSS
[8 empty] | 256.705 | 1960.527 | VSS | [11 empty] | VSS |  |  |  | VSS
[8 empty] | 256.705 | 1914.281 | VSS | [11 empty] | VSS |  |  |  | VSS
[8 empty] | 256.705 | 1868.035 | VSS | [11 empty] | VSS |  |  |  | VSS
[8 empty] | 256.705 | 1821.789 | VSS | [11 empty] | VSS |  |  |  | VSS
[8 empty] | 256.705 | 1775.543 | VSS | [11 empty] | VSS |  |  |  | VSS
[8 empty] | 256.705 | 1729.297 | VSS | [11 empty] | VSS |  |  |  | VSS
[8 empty] | 256.705 | 1683.051 | VSS | [11 empty] | VSS |  |  |  | VSS
[8 empty] | 256.705 | 1636.805 | VSS | [11 empty] | VSS |  |  |  | VSS
[8 empty] | 256.705 | 1590.559 | VSS | [11 empty] | VSS |  |  |  | VSS
[8 empty] | 256.705 | 1544.313 | VSS | [11 empty] | VSS |  |  |  | VSS
[8 empty] | 256.705 | 1498.067 | VSS | [11 empty] | VSS |  |  |  | VSS
[8 empty] | 256.705 | 1451.821 | VSS | [11 empty] | VSS |  |  |  | VSS
[8 empty] | 256.705 | 1405.575 | VSS | [11 empty] | VSS |  |  |  | VSS
[8 empty] | 256.705 | 1359.329 | VSS | [11 empty] | VSS |  |  |  | VSS
[8 empty] | 256.705 | 1313.083 | VSS | [11 empty] | VSS |  |  |  | VSS
[8 empty] | 256.705 | 1266.837 | VSS | [11 empty] | VSS |  |  |  | VSS
[8 empty] | 256.705 | 1220.591 | VSS | [11 empty] | VSS |  |  |  | VSS
[8 empty] | 256.705 | 1174.345 | VSS | [11 empty] | VSS |  |  |  | VSS
[8 empty] | 256.705 | 1128.099 | VSS | [11 empty] | VSS |  |  |  | VSS
[8 empty] | 256.705 | 1081.853 | VSS | [11 empty] | VSS |  |  |  | VSS
[8 empty] | 256.705 | 1035.607 | VSS | [11 empty] | VSS |  |  |  | VSS
[8 empty] | 256.705 | 989.361 | VSS | [11 empty] | VSS |  |  |  | VSS
[8 empty] | 256.705 | 943.115 | VSS | [11 empty] | VSS |  |  |  | VSS
[8 empty] | 256.705 | 896.869 | VSS | [11 empty] | VSS |  |  |  | VSS
[8 empty] | 256.705 | 850.623 | VDD_probe | [11 empty] | VSS |  |  |  | VSS
[8 empty] | 256.705 | 804.377 | VSS_probe | [11 empty] | VSS |  |  |  | VSS
[8 empty] | 256.705 | 758.131 | VSS | [11 empty] | VSS |  |  |  | VSS
[8 empty] | 256.705 | 711.885 | VSS | [11 empty] | VSS |  |  |  | VSS
[8 empty] | 256.705 | 665.639 | VSS | [11 empty] | VSS |  |  |  | VSS
[8 empty] | 256.705 | 619.393 | VSS | [11 empty] | VSS |  |  |  | VSS
[8 empty] | 256.705 | 573.147 | VSS | [11 empty] | VSS |  |  |  | VSS
[8 empty] | 256.705 | 526.901 | VSS | [11 empty] | VSS |  |  |  | VSS
[8 empty] | 256.705 | 480.655 | VSS | [11 empty] | VDD_probe |  |  |  | VDD_probe
[8 empty] | 256.705 | 434.409 | VDD_probe | [11 empty] | VSS_probe |  |  |  | VSS_probe
[8 empty] | 256.705 | 388.163 | VSS_probe | [11 empty] | VSS |  |  |  | VSS
[8 empty] | 256.705 | 341.917 | VCCIO_probe | [11 empty] | VSS |  |  |  | VSS
[8 empty] | 256.705 | 295.671 | VSS | [11 empty] | VSS |  |  |  | VSS
[8 empty] | 256.705 | 249.425 | VSS | [11 empty] | VSS |  |  |  | VSS
[8 empty] | 256.705 | 203.179 | VSS | [11 empty] | VSS |  |  |  | VSS
[8 empty] | 256.705 | 156.933 | VSS | [11 empty] | VSS |  |  |  | VSS
[8 empty] | 256.705 | 110.687 | VSS | [11 empty] | VSS |  |  |  | VSS
[8 empty] | 296.379 | 2214.88 | VSS | [11 empty] | VDD_probe |  |  |  | VDD_probe
[8 empty] | 296.379 | 2168.634 | VSS | [11 empty] | VSS_probe |  |  |  | VSS_probe
[8 empty] | 296.379 | 2122.388 | VSS | [11 empty] | VCCIO_probe |  |  |  | VCCIO_probe
[8 empty] | 296.379 | 2076.142 | VSS | [11 empty] | VSS |  |  |  | VSS
[8 empty] | 296.379 | 2029.896 | VSS | [11 empty] | VSS |  |  |  | VSS
[8 empty] | 296.379 | 1983.65 | VSS | [11 empty] | VSS |  |  |  | VSS
[8 empty] | 296.379 | 1937.404 | VSS | [11 empty] | VSS |  |  |  | VSS
[8 empty] | 296.379 | 1891.158 | VSS | [11 empty] | VSS |  |  |  | VSS
[8 empty] | 296.379 | 1844.912 | VSS | [11 empty] | VSS |  |  |  | VSS
[8 empty] | 296.379 | 1798.666 | VSS | [11 empty] | VSS |  |  |  | VSS
[8 empty] | 296.379 | 1752.42 | VSS | [11 empty] | VSS |  |  |  | VSS
[8 empty] | 296.379 | 1706.174 | VSS | [11 empty] | VSS |  |  |  | VSS
[8 empty] | 296.379 | 1659.928 | VSS | [11 empty] | VSS |  |  |  | VSS
[8 empty] | 296.379 | 1613.682 | VSS | [11 empty] | VSS |  |  |  | VSS
[8 empty] | 296.379 | 1567.436 | VSS | [11 empty] | VSS |  |  |  | VSS
[8 empty] | 296.379 | 1521.19 | VSS | [11 empty] | VSS |  |  |  | VSS
[8 empty] | 296.379 | 1474.944 | VSS | [11 empty] | VSS |  |  |  | VSS
[8 empty] | 296.379 | 1428.698 | VSS | [11 empty] | VSS |  |  |  | VSS
[8 empty] | 296.379 | 1382.452 | VSS | [11 empty] | VSS |  |  |  | VSS
[8 empty] | 296.379 | 1336.206 | VSS | [11 empty] | VSS |  |  |  | VSS
[8 empty] | 296.379 | 1289.96 | VSS | [11 empty] | VSS |  |  |  | VSS
[8 empty] | 296.379 | 1243.714 | VSS | [11 empty] | VSS |  |  |  | VSS
[8 empty] | 296.379 | 1197.468 | VSS | [11 empty] | VSS |  |  |  | VSS
[8 empty] | 296.379 | 1151.222 | VSS | [11 empty] | VSS |  |  |  | VSS
[8 empty] | 296.379 | 1104.976 | VSS | [11 empty] | VSS |  |  |  | VSS
[8 empty] | 296.379 | 1058.73 | VSS | [11 empty] | VSS |  |  |  | VSS
[8 empty] | 296.379 | 1012.484 | BP_TXDATASBRD[7] | [11 empty] | VSS |  |  |  | VSS
[8 empty] | 296.379 | 966.238 | BP_RXRD[31] | [11 empty] | VSS |  |  |  | VSS
[8 empty] | 296.379 | 919.992 | BP_RXDATA[511] | [11 empty] | VSS |  |  |  | VSS
[8 empty] | 296.379 | 873.746 | VSS | [11 empty] | VSS |  |  |  | VSS
[8 empty] | 296.379 | 827.5 | BP_RXDATA[510] | [11 empty] | VSS |  |  |  | VSS
[8 empty] | 296.379 | 781.254 | BP_RXDATA[509] | [11 empty] | VSS |  |  |  | VSS
[8 empty] | 296.379 | 735.008 | VSS | [11 empty] | VSS |  |  |  | VSS
[8 empty] | 296.379 | 688.762 | BP_RXDATA[508] | [11 empty] | VSS |  |  |  | VSS
[8 empty] | 296.379 | 642.516 | BP_RXDATA[507] | [11 empty] | BP_TXDATASBRD[7] |  |  |  | BP_TXDATASBRD[7]
[8 empty] | 296.379 | 596.27 | VSS | [11 empty] | BP_RXRD[31] |  |  |  | BP_RXRD[31]
[8 empty] | 296.379 | 550.024 | VCCIO | [11 empty] | BP_RXDATA[511] |  |  |  | BP_RXDATA[511]
[8 empty] | 296.379 | 503.778 | BP_TXDATA[452] | [11 empty] | VSS |  |  |  | VSS
[8 empty] | 296.379 | 457.532 | VSS | [11 empty] | BP_RXDATA[510] |  |  |  | BP_RXDATA[510]
[8 empty] | 296.379 | 411.286 | BP_TXDATA[451] | [11 empty] | BP_RXDATA[509] |  |  |  | BP_RXDATA[509]
[8 empty] | 296.379 | 365.04 | BP_TXDATA[450] | [11 empty] | VSS |  |  |  | VSS
[8 empty] | 296.379 | 318.794 | VCCIO | [11 empty] | BP_RXDATA[508] |  |  |  | BP_RXDATA[508]
[8 empty] | 296.379 | 272.548 | BP_TXDATA[449] | [11 empty] | BP_RXDATA[507] |  |  |  | BP_RXDATA[507]
[8 empty] | 296.379 | 226.302 | BP_TXDATA[448] | [11 empty] | VSS |  |  |  | VSS
[8 empty] | 296.379 | 180.056 | VSS | [11 empty] | VCCIO |  |  |  | VCCIO
[8 empty] | 296.379 | 133.81 | BP_TXRD[28] | [11 empty] | BP_TXDATA[452] |  |  |  | BP_TXDATA[452]
[8 empty] | 296.379 | 87.564 | VCCIO | [11 empty] | VSS |  |  |  | VSS
[8 empty] | 336.053 | 2191.757 | VSS | [11 empty] | BP_TXDATA[451] |  |  |  | BP_TXDATA[451]
[8 empty] | 336.053 | 2145.511 | VSS | [11 empty] | BP_TXDATA[450] |  |  |  | BP_TXDATA[450]
[8 empty] | 336.053 | 2099.265 | VSS | [11 empty] | VCCIO |  |  |  | VCCIO
[8 empty] | 336.053 | 2053.019 | VSS | [11 empty] | BP_TXDATA[449] |  |  |  | BP_TXDATA[449]
[8 empty] | 336.053 | 2006.773 | VDD | [11 empty] | BP_TXDATA[448] |  |  |  | BP_TXDATA[448]
[8 empty] | 336.053 | 1960.527 | VSS | [11 empty] | VSS |  |  |  | VSS
[8 empty] | 336.053 | 1914.281 | TC_VDDQ | [11 empty] | BP_TXRD[28] |  |  |  | BP_TXRD[28]
[8 empty] | 336.053 | 1868.035 | VDD | [11 empty] | VCCIO |  |  |  | VCCIO
[8 empty] | 336.053 | 1821.789 | VSS | [11 empty] | VSS |  |  |  | VSS
[8 empty] | 336.053 | 1775.543 | VDD | [11 empty] | VSS |  |  |  | VSS
[8 empty] | 336.053 | 1729.297 | VDD | [11 empty] | VSS |  |  |  | VSS
[8 empty] | 336.053 | 1683.051 | VDD | [11 empty] | VSS |  |  |  | VSS
[8 empty] | 336.053 | 1636.805 | VDD | [11 empty] | VDD |  |  |  | VDD
[8 empty] | 336.053 | 1590.559 | VDD | [11 empty] | VSS |  |  |  | VSS
[8 empty] | 336.053 | 1544.313 | VDD | [11 empty] | TC_VDDQ |  |  |  | TC_VDDQ
[8 empty] | 336.053 | 1498.067 | VDD | [11 empty] | VDD |  |  |  | VDD
[8 empty] | 336.053 | 1451.821 | VDD | [11 empty] | VSS |  |  |  | VSS
[8 empty] | 336.053 | 1405.575 | VDD | [11 empty] | VDD |  |  |  | VDD
[8 empty] | 336.053 | 1359.329 | VDD | [11 empty] | VDD |  |  |  | VDD
[8 empty] | 336.053 | 1313.083 | VDD | [11 empty] | VDD |  |  |  | VDD
[8 empty] | 336.053 | 1266.837 | VDD | [11 empty] | VDD |  |  |  | VDD
[8 empty] | 336.053 | 1220.591 | VDD | [11 empty] | VDD |  |  |  | VDD
[8 empty] | 336.053 | 1174.345 | VDD | [11 empty] | VDD |  |  |  | VDD
[8 empty] | 336.053 | 1128.099 | VDD | [11 empty] | VDD |  |  |  | VDD
[8 empty] | 336.053 | 1081.853 | VSS | [11 empty] | VDD |  |  |  | VDD
[8 empty] | 336.053 | 1035.607 | BP_RXCKSBRD[7] | [11 empty] | VDD |  |  |  | VDD
[8 empty] | 336.053 | 989.361 | BP_RXDATA[498] | [11 empty] | VDD |  |  |  | VDD
[8 empty] | 336.053 | 943.115 | BP_RXDATA[499] | [11 empty] | VDD |  |  |  | VDD
[8 empty] | 336.053 | 896.869 | BP_RXDATA[500] | [11 empty] | VDD |  |  |  | VDD
[8 empty] | 336.053 | 850.623 | BP_RXDATA[501] | [11 empty] | VDD |  |  |  | VDD
[8 empty] | 336.053 | 804.377 | BP_RXDATA[502] | [11 empty] | VDD |  |  |  | VDD
[8 empty] | 336.053 | 758.131 | BP_RXDATA[503] | [11 empty] | VDD |  |  |  | VDD
[8 empty] | 336.053 | 711.885 | BP_RXDATA[504] | [11 empty] | VSS |  |  |  | VSS
[8 empty] | 336.053 | 665.639 | BP_RXDATA[505] | [11 empty] | BP_RXCKSBRD[7] |  |  |  | BP_RXCKSBRD[7]
[8 empty] | 336.053 | 619.393 | BP_RXDATA[506] | [11 empty] | BP_RXDATA[498] |  |  |  | BP_RXDATA[498]
[8 empty] | 336.053 | 573.147 | VCCIO | [11 empty] | BP_RXDATA[499] |  |  |  | BP_RXDATA[499]
[8 empty] | 336.053 | 526.901 | BP_TXDATA[453] | [11 empty] | BP_RXDATA[500] |  |  |  | BP_RXDATA[500]
[8 empty] | 336.053 | 480.655 | BP_TXDATA[454] | [11 empty] | BP_RXDATA[501] |  |  |  | BP_RXDATA[501]
[8 empty] | 336.053 | 434.409 | BP_TXDATA[455] | [11 empty] | BP_RXDATA[502] |  |  |  | BP_RXDATA[502]
[8 empty] | 336.053 | 388.163 | BP_TXDATA[456] | [11 empty] | BP_RXDATA[503] |  |  |  | BP_RXDATA[503]
[8 empty] | 336.053 | 341.917 | BP_TXDATA[457] | [11 empty] | BP_RXDATA[504] |  |  |  | BP_RXDATA[504]
[8 empty] | 336.053 | 295.671 | BP_TXDATA[458] | [11 empty] | BP_RXDATA[505] |  |  |  | BP_RXDATA[505]
[8 empty] | 336.053 | 249.425 | BP_TXDATA[459] | [11 empty] | BP_RXDATA[506] |  |  |  | BP_RXDATA[506]
[8 empty] | 336.053 | 203.179 | BP_TXDATA[460] | [11 empty] | VCCIO |  |  |  | VCCIO
[8 empty] | 336.053 | 156.933 | BP_TXDATA[461] | [11 empty] | BP_TXDATA[453] |  |  |  | BP_TXDATA[453]
[8 empty] | 336.053 | 110.687 | VCCIO | [11 empty] | BP_TXDATA[454] |  |  |  | BP_TXDATA[454]
[8 empty] | 375.727 | 2214.88 | VDD | [11 empty] | BP_TXDATA[455] |  |  |  | BP_TXDATA[455]
[8 empty] | 375.727 | 2168.634 | VDD | [11 empty] | BP_TXDATA[456] |  |  |  | BP_TXDATA[456]
[8 empty] | 375.727 | 2122.388 | VDD | [11 empty] | BP_TXDATA[457] |  |  |  | BP_TXDATA[457]
[8 empty] | 375.727 | 2076.142 | VDD | [11 empty] | BP_TXDATA[458] |  |  |  | BP_TXDATA[458]
[8 empty] | 375.727 | 2029.896 | VSS | [11 empty] | BP_TXDATA[459] |  |  |  | BP_TXDATA[459]
[8 empty] | 375.727 | 1983.65 | RDI_LP_CFG[0] | [11 empty] | BP_TXDATA[460] |  |  |  | BP_TXDATA[460]
[8 empty] | 375.727 | 1937.404 | RDI_PL_CFG[0] | [11 empty] | BP_TXDATA[461] |  |  |  | BP_TXDATA[461]
[8 empty] | 375.727 | 1891.158 | RDI_PL_CFG[16] | [11 empty] | VCCIO |  |  |  | VCCIO
[8 empty] | 375.727 | 1844.912 | RDI_LP_CFG[16] | [11 empty] | VDD |  |  |  | VDD
[8 empty] | 375.727 | 1798.666 | VSS | [11 empty] | VDD |  |  |  | VDD
[8 empty] | 375.727 | 1752.42 | VSS | [11 empty] | VDD |  |  |  | VDD
[8 empty] | 375.727 | 1706.174 | VSS | [11 empty] | VDD |  |  |  | VDD
[8 empty] | 375.727 | 1659.928 | VSS | [11 empty] | VSS |  |  |  | VSS
[8 empty] | 375.727 | 1613.682 | VSS | [11 empty] | RDI_LP_CFG[0] |  |  |  | RDI_LP_CFG[0]
[8 empty] | 375.727 | 1567.436 | VSS | [11 empty] | RDI_PL_CFG[0] |  |  |  | RDI_PL_CFG[0]
[8 empty] | 375.727 | 1521.19 | VSS | [11 empty] | RDI_PL_CFG[16] |  |  |  | RDI_PL_CFG[16]
[8 empty] | 375.727 | 1474.944 | VSS | [11 empty] | RDI_LP_CFG[16] |  |  |  | RDI_LP_CFG[16]
[8 empty] | 375.727 | 1428.698 | VSS | [11 empty] | VSS |  |  |  | VSS
[8 empty] | 375.727 | 1382.452 | VSS | [11 empty] | VSS |  |  |  | VSS
[8 empty] | 375.727 | 1336.206 | VSS | [11 empty] | VSS |  |  |  | VSS
[8 empty] | 375.727 | 1289.96 | VSS | [11 empty] | VSS |  |  |  | VSS
[8 empty] | 375.727 | 1243.714 | VSS | [11 empty] | VSS |  |  |  | VSS
[8 empty] | 375.727 | 1197.468 | VSS | [11 empty] | VSS |  |  |  | VSS
[8 empty] | 375.727 | 1151.222 | VSS | [11 empty] | VSS |  |  |  | VSS
[8 empty] | 375.727 | 1104.976 | VSS | [11 empty] | VSS |  |  |  | VSS
[8 empty] | 375.727 | 1058.73 | VSS | [11 empty] | VSS |  |  |  | VSS
[8 empty] | 375.727 | 1012.484 | BP_TXDATASB[7] | [11 empty] | VSS |  |  |  | VSS
[8 empty] | 375.727 | 966.238 | BP_RXDATA[497] | [11 empty] | VSS |  |  |  | VSS
[8 empty] | 375.727 | 919.992 | VCCIO | [11 empty] | VSS |  |  |  | VSS
[8 empty] | 375.727 | 873.746 | BP_RXDATA[496] | [11 empty] | VSS |  |  |  | VSS
[8 empty] | 375.727 | 827.5 | BP_RXDATA[495] | [11 empty] | VSS |  |  |  | VSS
[8 empty] | 375.727 | 781.254 | BP_RXDATA[494] | [11 empty] | VSS |  |  |  | VSS
[8 empty] | 375.727 | 735.008 | BP_RXDATA[493] | [11 empty] | VSS |  |  |  | VSS
[8 empty] | 375.727 | 688.762 | BP_RXDATA[492] | [11 empty] | VSS |  |  |  | VSS
[8 empty] | 375.727 | 642.516 | BP_RXDATA[491] | [11 empty] | BP_TXDATASB[7] |  |  |  | BP_TXDATASB[7]
[8 empty] | 375.727 | 596.27 | BP_RXDATA[490] | [11 empty] | BP_RXDATA[497] |  |  |  | BP_RXDATA[497]
[8 empty] | 375.727 | 550.024 | BP_TXDATA[469] | [11 empty] | VCCIO |  |  |  | VCCIO
[8 empty] | 375.727 | 503.778 | BP_TXDATA[468] | [11 empty] | BP_RXDATA[496] |  |  |  | BP_RXDATA[496]
[8 empty] | 375.727 | 457.532 | BP_TXDATA[467] | [11 empty] | BP_RXDATA[495] |  |  |  | BP_RXDATA[495]
[8 empty] | 375.727 | 411.286 | BP_TXDATA[466] | [11 empty] | BP_RXDATA[494] |  |  |  | BP_RXDATA[494]
[8 empty] | 375.727 | 365.04 | BP_TXDATA[465] | [11 empty] | BP_RXDATA[493] |  |  |  | BP_RXDATA[493]
[8 empty] | 375.727 | 318.794 | VCCIO | [11 empty] | BP_RXDATA[492] |  |  |  | BP_RXDATA[492]
[8 empty] | 375.727 | 272.548 | BP_TXDATA[464] | [11 empty] | BP_RXDATA[491] |  |  |  | BP_RXDATA[491]
[8 empty] | 375.727 | 226.302 | VSS | [11 empty] | BP_RXDATA[490] |  |  |  | BP_RXDATA[490]
[8 empty] | 375.727 | 180.056 | BP_TXDATA[463] | [11 empty] | BP_TXDATA[469] |  |  |  | BP_TXDATA[469]
[8 empty] | 375.727 | 133.81 | BP_TXDATA[462] | [11 empty] | BP_TXDATA[468] |  |  |  | BP_TXDATA[468]
[8 empty] | 375.727 | 87.564 | VCCIO | [11 empty] | BP_TXDATA[467] |  |  |  | BP_TXDATA[467]
[8 empty] | 415.401 | 2191.757 | VSS | [11 empty] | BP_TXDATA[466] |  |  |  | BP_TXDATA[466]
[8 empty] | 415.401 | 2145.511 | VSS | [11 empty] | BP_TXDATA[465] |  |  |  | BP_TXDATA[465]
[8 empty] | 415.401 | 2099.265 | VSS | [11 empty] | VCCIO |  |  |  | VCCIO
[8 empty] | 415.401 | 2053.019 | VSS | [11 empty] | BP_TXDATA[464] |  |  |  | BP_TXDATA[464]
[8 empty] | 415.401 | 2006.773 | TC_VDDQ | [11 empty] | VSS |  |  |  | VSS
[8 empty] | 415.401 | 1960.527 | VDD | [11 empty] | BP_TXDATA[463] |  |  |  | BP_TXDATA[463]
[8 empty] | 415.401 | 1914.281 | TC_VDDQ | [11 empty] | BP_TXDATA[462] |  |  |  | BP_TXDATA[462]
[8 empty] | 415.401 | 1868.035 | VSS | [11 empty] | VCCIO |  |  |  | VCCIO
[8 empty] | 415.401 | 1821.789 | TC_VDDQ | [11 empty] | VSS |  |  |  | VSS
[8 empty] | 415.401 | 1775.543 | VDD | [11 empty] | VSS |  |  |  | VSS
[8 empty] | 415.401 | 1729.297 | VDD | [11 empty] | VSS |  |  |  | VSS
[8 empty] | 415.401 | 1683.051 | VDD | [11 empty] | VSS |  |  |  | VSS
[8 empty] | 415.401 | 1636.805 | VDD | [11 empty] | TC_VDDQ |  |  |  | TC_VDDQ
[8 empty] | 415.401 | 1590.559 | VDD | [11 empty] | VDD |  |  |  | VDD
[8 empty] | 415.401 | 1544.313 | VDD | [11 empty] | TC_VDDQ |  |  |  | TC_VDDQ
[8 empty] | 415.401 | 1498.067 | VDD | [11 empty] | VSS |  |  |  | VSS
[8 empty] | 415.401 | 1451.821 | VDD | [11 empty] | TC_VDDQ |  |  |  | TC_VDDQ
[8 empty] | 415.401 | 1405.575 | VDD | [11 empty] | VDD |  |  |  | VDD
[8 empty] | 415.401 | 1359.329 | VDD | [11 empty] | VDD |  |  |  | VDD
[8 empty] | 415.401 | 1313.083 | VDD | [11 empty] | VDD |  |  |  | VDD
[8 empty] | 415.401 | 1266.837 | VDD | [11 empty] | VDD |  |  |  | VDD
[8 empty] | 415.401 | 1220.591 | VDD | [11 empty] | VDD |  |  |  | VDD
[8 empty] | 415.401 | 1174.345 | VDD | [11 empty] | VDD |  |  |  | VDD
[8 empty] | 415.401 | 1128.099 | VDD | [11 empty] | VDD |  |  |  | VDD
[8 empty] | 415.401 | 1081.853 | VCCIO | [11 empty] | VDD |  |  |  | VDD
[8 empty] | 415.401 | 1035.607 | BP_RXCKSB[7] | [11 empty] | VDD |  |  |  | VDD
[8 empty] | 415.401 | 989.361 | BP_RXDATA[483] | [11 empty] | VDD |  |  |  | VDD
[8 empty] | 415.401 | 943.115 | BP_RXDATA[484] | [11 empty] | VDD |  |  |  | VDD
[8 empty] | 415.401 | 896.869 | VSS | [11 empty] | VDD |  |  |  | VDD
[8 empty] | 415.401 | 850.623 | BP_RXDATA[485] | [11 empty] | VDD |  |  |  | VDD
[8 empty] | 415.401 | 804.377 | BP_RXDATA[486] | [11 empty] | VDD |  |  |  | VDD
[8 empty] | 415.401 | 758.131 | BP_RXDATA[487] | [11 empty] | VDD |  |  |  | VDD
[8 empty] | 415.401 | 711.885 | VSS | [11 empty] | VCCIO |  |  |  | VCCIO
[8 empty] | 415.401 | 665.639 | BP_RXDATA[488] | [11 empty] | BP_RXCKSB[7] |  |  |  | BP_RXCKSB[7]
[8 empty] | 415.401 | 619.393 | BP_RXDATA[489] | [11 empty] | BP_RXDATA[483] |  |  |  | BP_RXDATA[483]
[8 empty] | 415.401 | 573.147 | VCCIO | [11 empty] | BP_RXDATA[484] |  |  |  | BP_RXDATA[484]
[8 empty] | 415.401 | 526.901 | BP_TXDATA[470] | [11 empty] | VSS |  |  |  | VSS
[8 empty] | 415.401 | 480.655 | BP_TXDATA[471] | [11 empty] | BP_RXDATA[485] |  |  |  | BP_RXDATA[485]
[8 empty] | 415.401 | 434.409 | VSS | [11 empty] | BP_RXDATA[486] |  |  |  | BP_RXDATA[486]
[8 empty] | 415.401 | 388.163 | BP_TXDATA[472] | [11 empty] | BP_RXDATA[487] |  |  |  | BP_RXDATA[487]
[8 empty] | 415.401 | 341.917 | BP_TXDATA[473] | [11 empty] | VSS |  |  |  | VSS
[8 empty] | 415.401 | 295.671 | BP_TXDATA[474] | [11 empty] | BP_RXDATA[488] |  |  |  | BP_RXDATA[488]
[8 empty] | 415.401 | 249.425 | BP_TXDATA[475] | [11 empty] | BP_RXDATA[489] |  |  |  | BP_RXDATA[489]
[8 empty] | 415.401 | 203.179 | VSS | [11 empty] | VCCIO |  |  |  | VCCIO
[8 empty] | 415.401 | 156.933 | BP_TXDATA[476] | [11 empty] | BP_TXDATA[470] |  |  |  | BP_TXDATA[470]
[8 empty] | 415.401 | 110.687 | VCCIO | [11 empty] | BP_TXDATA[471] |  |  |  | BP_TXDATA[471]
[8 empty] | 455.075 | 2214.88 | VDD | [11 empty] | VSS |  |  |  | VSS
[8 empty] | 455.075 | 2168.634 | VDD | [11 empty] | BP_TXDATA[472] |  |  |  | BP_TXDATA[472]
[8 empty] | 455.075 | 2122.388 | VDD | [11 empty] | BP_TXDATA[473] |  |  |  | BP_TXDATA[473]
[8 empty] | 455.075 | 2076.142 | VDD | [11 empty] | BP_TXDATA[474] |  |  |  | BP_TXDATA[474]
[8 empty] | 455.075 | 2029.896 | VSS | [11 empty] | BP_TXDATA[475] |  |  |  | BP_TXDATA[475]
[8 empty] | 455.075 | 1983.65 | RDI_PL_CFG[1] | [11 empty] | VSS |  |  |  | VSS
[8 empty] | 455.075 | 1937.404 | RDI_LP_CFG[1] | [11 empty] | BP_TXDATA[476] |  |  |  | BP_TXDATA[476]
[8 empty] | 455.075 | 1891.158 | RDI_PL_CFG[17] | [11 empty] | VCCIO |  |  |  | VCCIO
[8 empty] | 455.075 | 1844.912 | RDI_LP_CFG[17] | [11 empty] | VDD |  |  |  | VDD
[8 empty] | 455.075 | 1798.666 | VSS | [11 empty] | VDD |  |  |  | VDD
[8 empty] | 455.075 | 1752.42 | VSS | [11 empty] | VDD |  |  |  | VDD
[8 empty] | 455.075 | 1706.174 | VSS | [11 empty] | VDD |  |  |  | VDD
[8 empty] | 455.075 | 1659.928 | VSS | [11 empty] | VSS |  |  |  | VSS
[8 empty] | 455.075 | 1613.682 | VSS | [11 empty] | RDI_PL_CFG[1] |  |  |  | RDI_PL_CFG[1]
[8 empty] | 455.075 | 1567.436 | VSS | [11 empty] | RDI_LP_CFG[1] |  |  |  | RDI_LP_CFG[1]
[8 empty] | 455.075 | 1521.19 | VSS | [11 empty] | RDI_PL_CFG[17] |  |  |  | RDI_PL_CFG[17]
[8 empty] | 455.075 | 1474.944 | VSS | [11 empty] | RDI_LP_CFG[17] |  |  |  | RDI_LP_CFG[17]
[8 empty] | 455.075 | 1428.698 | VSS | [11 empty] | VSS |  |  |  | VSS
[8 empty] | 455.075 | 1382.452 | VSS | [11 empty] | VSS |  |  |  | VSS
[8 empty] | 455.075 | 1336.206 | VSS | [11 empty] | VSS |  |  |  | VSS
[8 empty] | 455.075 | 1289.96 | VSS | [11 empty] | VSS |  |  |  | VSS
[8 empty] | 455.075 | 1243.714 | VSS | [11 empty] | VSS |  |  |  | VSS
[8 empty] | 455.075 | 1197.468 | VSS | [11 empty] | VSS |  |  |  | VSS
[8 empty] | 455.075 | 1151.222 | VSS | [11 empty] | VSS |  |  |  | VSS
[8 empty] | 455.075 | 1104.976 | VCCIO | [11 empty] | VSS |  |  |  | VSS
[8 empty] | 455.075 | 1058.73 | VCCIO | [11 empty] | VSS |  |  |  | VSS
[8 empty] | 455.075 | 1012.484 | VCCIO | [11 empty] | VSS |  |  |  | VSS
[8 empty] | 455.075 | 966.238 | BP_RXDATA[482] | [11 empty] | VSS |  |  |  | VSS
[8 empty] | 455.075 | 919.992 | BP_RXDATA[481] | [11 empty] | VSS |  |  |  | VSS
[8 empty] | 455.075 | 873.746 | BP_RXDATA[480] | [11 empty] | VSS |  |  |  | VSS
[8 empty] | 455.075 | 827.5 | BP_RXRD[30] | [11 empty] | VSS |  |  |  | VSS
[8 empty] | 455.075 | 781.254 | VCCIO | [11 empty] | VSS |  |  |  | VSS
[8 empty] | 455.075 | 735.008 | BP_RXTRK[7] | [11 empty] | VCCIO |  |  |  | VCCIO
[8 empty] | 455.075 | 688.762 | BP_RXVLD[7] | [11 empty] | VCCIO |  |  |  | VCCIO
[8 empty] | 455.075 | 642.516 | BP_RXVLDRD[7] | [11 empty] | VCCIO |  |  |  | VCCIO
[8 empty] | 455.075 | 596.27 | VCCIO | [11 empty] | BP_RXDATA[482] |  |  |  | BP_RXDATA[482]
[8 empty] | 455.075 | 550.024 | VCCIO | [11 empty] | BP_RXDATA[481] |  |  |  | BP_RXDATA[481]
[8 empty] | 455.075 | 503.778 | BP_TXCKP[7] | [11 empty] | BP_RXDATA[480] |  |  |  | BP_RXDATA[480]
[8 empty] | 455.075 | 457.532 | BP_TXCKN[7] | [11 empty] | BP_RXRD[30] |  |  |  | BP_RXRD[30]
[8 empty] | 455.075 | 411.286 | BP_TXCKRD[7] | [11 empty] | VCCIO |  |  |  | VCCIO
[8 empty] | 455.075 | 365.04 | VCCIO | [11 empty] | BP_RXTRK[7] |  |  |  | BP_RXTRK[7]
[8 empty] | 455.075 | 318.794 | VCCIO | [11 empty] | BP_RXVLD[7] |  |  |  | BP_RXVLD[7]
[8 empty] | 455.075 | 272.548 | BP_TXRD[29] | [11 empty] | BP_RXVLDRD[7] |  |  |  | BP_RXVLDRD[7]
[8 empty] | 455.075 | 226.302 | BP_TXDATA[479] | [11 empty] | VCCIO |  |  |  | VCCIO
[8 empty] | 455.075 | 180.056 | BP_TXDATA[478] | [11 empty] | VCCIO |  |  |  | VCCIO
[8 empty] | 455.075 | 133.81 | BP_TXDATA[477] | [11 empty] | BP_TXCKP[7] |  |  |  | BP_TXCKP[7]
[8 empty] | 455.075 | 87.564 | VCCIO | [11 empty] | BP_TXCKN[7] |  |  |  | BP_TXCKN[7]
[8 empty] | 494.749 | 2191.757 | VSS | [11 empty] | BP_TXCKRD[7] |  |  |  | BP_TXCKRD[7]
[8 empty] | 494.749 | 2145.511 | VSS | [11 empty] | VCCIO |  |  |  | VCCIO
[8 empty] | 494.749 | 2099.265 | VSS | [11 empty] | VCCIO |  |  |  | VCCIO
[8 empty] | 494.749 | 2053.019 | VSS | [11 empty] | BP_TXRD[29] |  |  |  | BP_TXRD[29]
[8 empty] | 494.749 | 2006.773 | VDD | [11 empty] | BP_TXDATA[479] |  |  |  | BP_TXDATA[479]
[8 empty] | 494.749 | 1960.527 | VSS | [11 empty] | BP_TXDATA[478] |  |  |  | BP_TXDATA[478]
[8 empty] | 494.749 | 1914.281 | TC_VDDQ | [11 empty] | BP_TXDATA[477] |  |  |  | BP_TXDATA[477]
[8 empty] | 494.749 | 1868.035 | VDD | [11 empty] | VCCIO |  |  |  | VCCIO
[8 empty] | 494.749 | 1821.789 | VSS | [11 empty] | VSS |  |  |  | VSS
[8 empty] | 494.749 | 1775.543 | VDD | [11 empty] | VSS |  |  |  | VSS
[8 empty] | 494.749 | 1729.297 | VDD | [11 empty] | VSS |  |  |  | VSS
[8 empty] | 494.749 | 1683.051 | VDD | [11 empty] | VSS |  |  |  | VSS
[8 empty] | 494.749 | 1636.805 | VDD | [11 empty] | VDD |  |  |  | VDD
[8 empty] | 494.749 | 1590.559 | VDD | [11 empty] | VSS |  |  |  | VSS
[8 empty] | 494.749 | 1544.313 | VDD | [11 empty] | TC_VDDQ |  |  |  | TC_VDDQ
[8 empty] | 494.749 | 1498.067 | VDD | [11 empty] | VDD |  |  |  | VDD
[8 empty] | 494.749 | 1451.821 | VDD | [11 empty] | VSS |  |  |  | VSS
[8 empty] | 494.749 | 1405.575 | VDD | [11 empty] | VDD |  |  |  | VDD
[8 empty] | 494.749 | 1359.329 | VDD | [11 empty] | VDD |  |  |  | VDD
[8 empty] | 494.749 | 1313.083 | VDD | [11 empty] | VDD |  |  |  | VDD
[8 empty] | 494.749 | 1266.837 | VDD | [11 empty] | VDD |  |  |  | VDD
[8 empty] | 494.749 | 1220.591 | VDD | [11 empty] | VDD |  |  |  | VDD
[8 empty] | 494.749 | 1174.345 | VDD | [11 empty] | VDD |  |  |  | VDD
[8 empty] | 494.749 | 1128.099 | VDD | [11 empty] | VDD |  |  |  | VDD
[8 empty] | 494.749 | 1081.853 | VCCIO | [11 empty] | VDD |  |  |  | VDD
[8 empty] | 494.749 | 1035.607 | VCCIO | [11 empty] | VDD |  |  |  | VDD
[8 empty] | 494.749 | 989.361 | BP_RXDATA[477] | [11 empty] | VDD |  |  |  | VDD
[8 empty] | 494.749 | 943.115 | BP_RXDATA[478] | [11 empty] | VDD |  |  |  | VDD
[8 empty] | 494.749 | 896.869 | BP_RXDATA[479] | [11 empty] | VDD |  |  |  | VDD
[8 empty] | 494.749 | 850.623 | BP_RXRD[29] | [11 empty] | VDD |  |  |  | VDD
[8 empty] | 494.749 | 804.377 | VSS | [11 empty] | VDD |  |  |  | VDD
[8 empty] | 494.749 | 758.131 | BP_RXCKRD[7] | [11 empty] | VDD |  |  |  | VDD
[8 empty] | 494.749 | 711.885 | BP_RXCKN[7] | [11 empty] | VCCIO |  |  |  | VCCIO
[8 empty] | 494.749 | 665.639 | BP_RXCKP[7] | [11 empty] | VCCIO |  |  |  | VCCIO
[8 empty] | 494.749 | 619.393 | VSS | [11 empty] | BP_RXDATA[477] |  |  |  | BP_RXDATA[477]
[8 empty] | 494.749 | 573.147 | VCCIO | [11 empty] | BP_RXDATA[478] |  |  |  | BP_RXDATA[478]
[8 empty] | 494.749 | 526.901 | VSS | [11 empty] | BP_RXDATA[479] |  |  |  | BP_RXDATA[479]
[8 empty] | 494.749 | 480.655 | BP_TXTRK[7] | [11 empty] | BP_RXRD[29] |  |  |  | BP_RXRD[29]
[8 empty] | 494.749 | 434.409 | BP_TXVLD[7] | [11 empty] | VSS |  |  |  | VSS
[8 empty] | 494.749 | 388.163 | BP_TXVLDRD[7] | [11 empty] | BP_RXCKRD[7] |  |  |  | BP_RXCKRD[7]
[8 empty] | 494.749 | 341.917 | VSS | [11 empty] | BP_RXCKN[7] |  |  |  | BP_RXCKN[7]
[8 empty] | 494.749 | 295.671 | BP_TXRD[30] | [11 empty] | BP_RXCKP[7] |  |  |  | BP_RXCKP[7]
[8 empty] | 494.749 | 249.425 | BP_TXDATA[480] | [11 empty] | VSS |  |  |  | VSS
[8 empty] | 494.749 | 203.179 | BP_TXDATA[481] | [11 empty] | VCCIO |  |  |  | VCCIO
[8 empty] | 494.749 | 156.933 | BP_TXDATA[482] | [11 empty] | VSS |  |  |  | VSS
[8 empty] | 494.749 | 110.687 | VCCIO | [11 empty] | BP_TXTRK[7] |  |  |  | BP_TXTRK[7]
[8 empty] | 534.423 | 2214.88 | VDD | [11 empty] | BP_TXVLD[7] |  |  |  | BP_TXVLD[7]
[8 empty] | 534.423 | 2168.634 | VDD | [11 empty] | BP_TXVLDRD[7] |  |  |  | BP_TXVLDRD[7]
[8 empty] | 534.423 | 2122.388 | VDD | [11 empty] | VSS |  |  |  | VSS
[8 empty] | 534.423 | 2076.142 | VDD | [11 empty] | BP_TXRD[30] |  |  |  | BP_TXRD[30]
[8 empty] | 534.423 | 2029.896 | VSS | [11 empty] | BP_TXDATA[480] |  |  |  | BP_TXDATA[480]
[8 empty] | 534.423 | 1983.65 | VSS | [11 empty] | BP_TXDATA[481] |  |  |  | BP_TXDATA[481]
[8 empty] | 534.423 | 1937.404 | VSS | [11 empty] | BP_TXDATA[482] |  |  |  | BP_TXDATA[482]
[8 empty] | 534.423 | 1891.158 | VSS | [11 empty] | VCCIO |  |  |  | VCCIO
[8 empty] | 534.423 | 1844.912 | VSS | [11 empty] | VDD |  |  |  | VDD
[8 empty] | 534.423 | 1798.666 | VSS | [11 empty] | VDD |  |  |  | VDD
[8 empty] | 534.423 | 1752.42 | VSS | [11 empty] | VDD |  |  |  | VDD
[8 empty] | 534.423 | 1706.174 | VSS | [11 empty] | VDD |  |  |  | VDD
[8 empty] | 534.423 | 1659.928 | VSS | [11 empty] | VSS |  |  |  | VSS
[8 empty] | 534.423 | 1613.682 | VSS | [11 empty] | VSS |  |  |  | VSS
[8 empty] | 534.423 | 1567.436 | VSS | [11 empty] | VSS |  |  |  | VSS
[8 empty] | 534.423 | 1521.19 | VSS | [11 empty] | VSS |  |  |  | VSS
[8 empty] | 534.423 | 1474.944 | VSS | [11 empty] | VSS |  |  |  | VSS
[8 empty] | 534.423 | 1428.698 | VSS | [11 empty] | VSS |  |  |  | VSS
[8 empty] | 534.423 | 1382.452 | VSS | [11 empty] | VSS |  |  |  | VSS
[8 empty] | 534.423 | 1336.206 | VSS | [11 empty] | VSS |  |  |  | VSS
[8 empty] | 534.423 | 1289.96 | VSS | [11 empty] | VSS |  |  |  | VSS
[8 empty] | 534.423 | 1243.714 | VSS | [11 empty] | VSS |  |  |  | VSS
[8 empty] | 534.423 | 1197.468 | VSS | [11 empty] | VSS |  |  |  | VSS
[8 empty] | 534.423 | 1151.222 | VSS | [11 empty] | VSS |  |  |  | VSS
[8 empty] | 534.423 | 1104.976 | VCCIO | [11 empty] | VSS |  |  |  | VSS
[8 empty] | 534.423 | 1058.73 | VCCIO | [11 empty] | VSS |  |  |  | VSS
[8 empty] | 534.423 | 1012.484 | BP_TXCKSB[7] | [11 empty] | VSS |  |  |  | VSS
[8 empty] | 534.423 | 966.238 | BP_RXDATA[476] | [11 empty] | VSS |  |  |  | VSS
[8 empty] | 534.423 | 919.992 | VCCIO | [11 empty] | VSS |  |  |  | VSS
[8 empty] | 534.423 | 873.746 | BP_RXDATA[475] | [11 empty] | VSS |  |  |  | VSS
[8 empty] | 534.423 | 827.5 | BP_RXDATA[474] | [11 empty] | VSS |  |  |  | VSS
[8 empty] | 534.423 | 781.254 | BP_RXDATA[473] | [11 empty] | VSS |  |  |  | VSS
[8 empty] | 534.423 | 735.008 | BP_RXDATA[472] | [11 empty] | VCCIO |  |  |  | VCCIO
[8 empty] | 534.423 | 688.762 | VSS | [11 empty] | VCCIO |  |  |  | VCCIO
[8 empty] | 534.423 | 642.516 | BP_RXDATA[471] | [11 empty] | BP_TXCKSB[7] |  |  |  | BP_TXCKSB[7]
[8 empty] | 534.423 | 596.27 | BP_RXDATA[470] | [11 empty] | BP_RXDATA[476] |  |  |  | BP_RXDATA[476]
[8 empty] | 534.423 | 550.024 | BP_TXDATA[489] | [11 empty] | VCCIO |  |  |  | VCCIO
[8 empty] | 534.423 | 503.778 | BP_TXDATA[488] | [11 empty] | BP_RXDATA[475] |  |  |  | BP_RXDATA[475]
[8 empty] | 534.423 | 457.532 | VSS | [11 empty] | BP_RXDATA[474] |  |  |  | BP_RXDATA[474]
[8 empty] | 534.423 | 411.286 | BP_TXDATA[487] | [11 empty] | BP_RXDATA[473] |  |  |  | BP_RXDATA[473]
[8 empty] | 534.423 | 365.04 | BP_TXDATA[486] | [11 empty] | BP_RXDATA[472] |  |  |  | BP_RXDATA[472]
[8 empty] | 534.423 | 318.794 | VCCIO | [11 empty] | VSS |  |  |  | VSS
[8 empty] | 534.423 | 272.548 | BP_TXDATA[485] | [11 empty] | BP_RXDATA[471] |  |  |  | BP_RXDATA[471]
[8 empty] | 534.423 | 226.302 | VSS | [11 empty] | BP_RXDATA[470] |  |  |  | BP_RXDATA[470]
[8 empty] | 534.423 | 180.056 | BP_TXDATA[484] | [11 empty] | BP_TXDATA[489] |  |  |  | BP_TXDATA[489]
[8 empty] | 534.423 | 133.81 | BP_TXDATA[483] | [11 empty] | BP_TXDATA[488] |  |  |  | BP_TXDATA[488]
[8 empty] | 534.423 | 87.564 | VCCIO | [11 empty] | VSS |  |  |  | VSS
[8 empty] | 574.097 | 2191.757 | VSS | [11 empty] | BP_TXDATA[487] |  |  |  | BP_TXDATA[487]
[8 empty] | 574.097 | 2145.511 | VSS | [11 empty] | BP_TXDATA[486] |  |  |  | BP_TXDATA[486]
[8 empty] | 574.097 | 2099.265 | VSS | [11 empty] | VCCIO |  |  |  | VCCIO
[8 empty] | 574.097 | 2053.019 | VSS | [11 empty] | BP_TXDATA[485] |  |  |  | BP_TXDATA[485]
[8 empty] | 574.097 | 2006.773 | VDD | [11 empty] | VSS |  |  |  | VSS
[8 empty] | 574.097 | 1960.527 | VDD | [11 empty] | BP_TXDATA[484] |  |  |  | BP_TXDATA[484]
[8 empty] | 574.097 | 1914.281 | VDD | [11 empty] | BP_TXDATA[483] |  |  |  | BP_TXDATA[483]
[8 empty] | 574.097 | 1868.035 | VDD | [11 empty] | VCCIO |  |  |  | VCCIO
[8 empty] | 574.097 | 1821.789 | VDD | [11 empty] | VSS |  |  |  | VSS
[8 empty] | 574.097 | 1775.543 | VDD | [11 empty] | VSS |  |  |  | VSS
[8 empty] | 574.097 | 1729.297 | VDD | [11 empty] | VSS |  |  |  | VSS
[8 empty] | 574.097 | 1683.051 | VDD | [11 empty] | VSS |  |  |  | VSS
[8 empty] | 574.097 | 1636.805 | VDD | [11 empty] | VDD |  |  |  | VDD
[8 empty] | 574.097 | 1590.559 | VDD | [11 empty] | VDD |  |  |  | VDD
[8 empty] | 574.097 | 1544.313 | VDD | [11 empty] | VDD |  |  |  | VDD
[8 empty] | 574.097 | 1498.067 | VDD | [11 empty] | VDD |  |  |  | VDD
[8 empty] | 574.097 | 1451.821 | VDD | [11 empty] | VDD |  |  |  | VDD
[8 empty] | 574.097 | 1405.575 | VDD | [11 empty] | VDD |  |  |  | VDD
[8 empty] | 574.097 | 1359.329 | VDD | [11 empty] | VDD |  |  |  | VDD
[8 empty] | 574.097 | 1313.083 | VDD | [11 empty] | VDD |  |  |  | VDD
[8 empty] | 574.097 | 1266.837 | VDD | [11 empty] | VDD |  |  |  | VDD
[8 empty] | 574.097 | 1220.591 | VDD | [11 empty] | VDD |  |  |  | VDD
[8 empty] | 574.097 | 1174.345 | VDD | [11 empty] | VDD |  |  |  | VDD
[8 empty] | 574.097 | 1128.099 | VDD | [11 empty] | VDD |  |  |  | VDD
[8 empty] | 574.097 | 1081.853 | VSS | [11 empty] | VDD |  |  |  | VDD
[8 empty] | 574.097 | 1035.607 | BP_RXDATASB[7] | [11 empty] | VDD |  |  |  | VDD
[8 empty] | 574.097 | 989.361 | BP_RXDATA[462] | [11 empty] | VDD |  |  |  | VDD
[8 empty] | 574.097 | 943.115 | BP_RXDATA[463] | [11 empty] | VDD |  |  |  | VDD
[8 empty] | 574.097 | 896.869 | VSS | [11 empty] | VDD |  |  |  | VDD
[8 empty] | 574.097 | 850.623 | BP_RXDATA[464] | [11 empty] | VDD |  |  |  | VDD
[8 empty] | 574.097 | 804.377 | BP_RXDATA[465] | [11 empty] | VDD |  |  |  | VDD
[8 empty] | 574.097 | 758.131 | BP_RXDATA[466] | [11 empty] | VDD |  |  |  | VDD
[8 empty] | 574.097 | 711.885 | BP_RXDATA[467] | [11 empty] | VSS |  |  |  | VSS
[8 empty] | 574.097 | 665.639 | BP_RXDATA[468] | [11 empty] | BP_RXDATASB[7] |  |  |  | BP_RXDATASB[7]
[8 empty] | 574.097 | 619.393 | BP_RXDATA[469] | [11 empty] | BP_RXDATA[462] |  |  |  | BP_RXDATA[462]
[8 empty] | 574.097 | 573.147 | VCCIO | [11 empty] | BP_RXDATA[463] |  |  |  | BP_RXDATA[463]
[8 empty] | 574.097 | 526.901 | BP_TXDATA[490] | [11 empty] | VSS |  |  |  | VSS
[8 empty] | 574.097 | 480.655 | BP_TXDATA[491] | [11 empty] | BP_RXDATA[464] |  |  |  | BP_RXDATA[464]
[8 empty] | 574.097 | 434.409 | BP_TXDATA[492] | [11 empty] | BP_RXDATA[465] |  |  |  | BP_RXDATA[465]
[8 empty] | 574.097 | 388.163 | BP_TXDATA[493] | [11 empty] | BP_RXDATA[466] |  |  |  | BP_RXDATA[466]
[8 empty] | 574.097 | 341.917 | BP_TXDATA[494] | [11 empty] | BP_RXDATA[467] |  |  |  | BP_RXDATA[467]
[8 empty] | 574.097 | 295.671 | BP_TXDATA[495] | [11 empty] | BP_RXDATA[468] |  |  |  | BP_RXDATA[468]
[8 empty] | 574.097 | 249.425 | BP_TXDATA[496] | [11 empty] | BP_RXDATA[469] |  |  |  | BP_RXDATA[469]
[8 empty] | 574.097 | 203.179 | VSS | [11 empty] | VCCIO |  |  |  | VCCIO
[8 empty] | 574.097 | 156.933 | BP_TXDATA[497] | [11 empty] | BP_TXDATA[490] |  |  |  | BP_TXDATA[490]
[8 empty] | 574.097 | 110.687 | VCCIO | [11 empty] | BP_TXDATA[491] |  |  |  | BP_TXDATA[491]
[8 empty] | 613.771 | 2214.88 | VDD | [11 empty] | BP_TXDATA[492] |  |  |  | BP_TXDATA[492]
[8 empty] | 613.771 | 2168.634 | VDD | [11 empty] | BP_TXDATA[493] |  |  |  | BP_TXDATA[493]
[8 empty] | 613.771 | 2122.388 | VDD | [11 empty] | BP_TXDATA[494] |  |  |  | BP_TXDATA[494]
[8 empty] | 613.771 | 2076.142 | VDD | [11 empty] | BP_TXDATA[495] |  |  |  | BP_TXDATA[495]
[8 empty] | 613.771 | 2029.896 | VSS | [11 empty] | BP_TXDATA[496] |  |  |  | BP_TXDATA[496]
[8 empty] | 613.771 | 1983.65 | VSS | [11 empty] | VSS |  |  |  | VSS
[8 empty] | 613.771 | 1937.404 | VSS | [11 empty] | BP_TXDATA[497] |  |  |  | BP_TXDATA[497]
[8 empty] | 613.771 | 1891.158 | VSS | [11 empty] | VCCIO |  |  |  | VCCIO
[8 empty] | 613.771 | 1844.912 | VSS | [11 empty] | VDD |  |  |  | VDD
[8 empty] | 613.771 | 1798.666 | VSS | [11 empty] | VDD |  |  |  | VDD
[8 empty] | 613.771 | 1752.42 | VSS | [11 empty] | VDD |  |  |  | VDD
[8 empty] | 613.771 | 1706.174 | VSS | [11 empty] | VDD |  |  |  | VDD
[8 empty] | 613.771 | 1659.928 | VSS | [11 empty] | VSS |  |  |  | VSS
[8 empty] | 613.771 | 1613.682 | VCCAON | [11 empty] | VSS |  |  |  | VSS
[8 empty] | 613.771 | 1567.436 | VCCAON | [11 empty] | VSS |  |  |  | VSS
[8 empty] | 613.771 | 1521.19 | VSS | [11 empty] | VSS |  |  |  | VSS
[8 empty] | 613.771 | 1474.944 | VSS | [11 empty] | VSS |  |  |  | VSS
[8 empty] | 613.771 | 1428.698 | VSS | [11 empty] | VSS |  |  |  | VSS
[8 empty] | 613.771 | 1382.452 | VSS | [11 empty] | VSS |  |  |  | VSS
[8 empty] | 613.771 | 1336.206 | VSS | [11 empty] | VSS |  |  |  | VSS
[8 empty] | 613.771 | 1289.96 | VSS | [11 empty] | VSS |  |  |  | VSS
[8 empty] | 613.771 | 1243.714 | VSS | [11 empty] | VCCAON |  |  |  | VCCAON
[8 empty] | 613.771 | 1197.468 | VSS | [11 empty] | VCCAON |  |  |  | VCCAON
[8 empty] | 613.771 | 1151.222 | VSS | [11 empty] | VSS |  |  |  | VSS
[8 empty] | 613.771 | 1104.976 | VSS | [11 empty] | VSS |  |  |  | VSS
[8 empty] | 613.771 | 1058.73 | VSS | [11 empty] | VSS |  |  |  | VSS
[8 empty] | 613.771 | 1012.484 | BP_TXCKSBRD[7] | [11 empty] | VSS |  |  |  | VSS
[8 empty] | 613.771 | 966.238 | BP_RXDATA[461] | [11 empty] | VSS |  |  |  | VSS
[8 empty] | 613.771 | 919.992 | BP_RXDATA[460] | [11 empty] | VSS |  |  |  | VSS
[8 empty] | 613.771 | 873.746 | BP_RXDATA[459] | [11 empty] | VSS |  |  |  | VSS
[8 empty] | 613.771 | 827.5 | BP_RXDATA[458] | [11 empty] | VSS |  |  |  | VSS
[8 empty] | 613.771 | 781.254 | BP_RXDATA[457] | [11 empty] | VSS |  |  |  | VSS
[8 empty] | 613.771 | 735.008 | BP_RXDATA[456] | [11 empty] | VSS |  |  |  | VSS
[8 empty] | 613.771 | 688.762 | BP_RXDATA[455] | [11 empty] | VSS |  |  |  | VSS
[8 empty] | 613.771 | 642.516 | BP_RXDATA[454] | [11 empty] | BP_TXCKSBRD[7] |  |  |  | BP_TXCKSBRD[7]
[8 empty] | 613.771 | 596.27 | BP_RXDATA[453] | [11 empty] | BP_RXDATA[461] |  |  |  | BP_RXDATA[461]
[8 empty] | 613.771 | 550.024 | BP_TXDATA[506] | [11 empty] | BP_RXDATA[460] |  |  |  | BP_RXDATA[460]
[8 empty] | 613.771 | 503.778 | BP_TXDATA[505] | [11 empty] | BP_RXDATA[459] |  |  |  | BP_RXDATA[459]
[8 empty] | 613.771 | 457.532 | BP_TXDATA[504] | [11 empty] | BP_RXDATA[458] |  |  |  | BP_RXDATA[458]
[8 empty] | 613.771 | 411.286 | BP_TXDATA[503] | [11 empty] | BP_RXDATA[457] |  |  |  | BP_RXDATA[457]
[8 empty] | 613.771 | 365.04 | BP_TXDATA[502] | [11 empty] | BP_RXDATA[456] |  |  |  | BP_RXDATA[456]
[8 empty] | 613.771 | 318.794 | VCCIO | [11 empty] | BP_RXDATA[455] |  |  |  | BP_RXDATA[455]
[8 empty] | 613.771 | 272.548 | BP_TXDATA[501] | [11 empty] | BP_RXDATA[454] |  |  |  | BP_RXDATA[454]
[8 empty] | 613.771 | 226.302 | BP_TXDATA[500] | [11 empty] | BP_RXDATA[453] |  |  |  | BP_RXDATA[453]
[8 empty] | 613.771 | 180.056 | BP_TXDATA[499] | [11 empty] | BP_TXDATA[506] |  |  |  | BP_TXDATA[506]
[8 empty] | 613.771 | 133.81 | BP_TXDATA[498] | [11 empty] | BP_TXDATA[505] |  |  |  | BP_TXDATA[505]
[8 empty] | 613.771 | 87.564 | VCCIO | [11 empty] | BP_TXDATA[504] |  |  |  | BP_TXDATA[504]
[8 empty] | 653.445 | 2191.757 | VSS | [11 empty] | BP_TXDATA[503] |  |  |  | BP_TXDATA[503]
[8 empty] | 653.445 | 2145.511 | VSS | [11 empty] | BP_TXDATA[502] |  |  |  | BP_TXDATA[502]
[8 empty] | 653.445 | 2099.265 | VSS | [11 empty] | VCCIO |  |  |  | VCCIO
[8 empty] | 653.445 | 2053.019 | VSS | [11 empty] | BP_TXDATA[501] |  |  |  | BP_TXDATA[501]
[8 empty] | 653.445 | 2006.773 | VDD | [11 empty] | BP_TXDATA[500] |  |  |  | BP_TXDATA[500]
[8 empty] | 653.445 | 1960.527 | VSS | [11 empty] | BP_TXDATA[499] |  |  |  | BP_TXDATA[499]
[8 empty] | 653.445 | 1914.281 | TC_VDDQ | [11 empty] | BP_TXDATA[498] |  |  |  | BP_TXDATA[498]
[8 empty] | 653.445 | 1868.035 | VDD | [11 empty] | VCCIO |  |  |  | VCCIO
[8 empty] | 653.445 | 1821.789 | VSS | [11 empty] | VSS |  |  |  | VSS
[8 empty] | 653.445 | 1775.543 | VDD | [11 empty] | VSS |  |  |  | VSS
[8 empty] | 653.445 | 1729.297 | VDD | [11 empty] | VSS |  |  |  | VSS
[8 empty] | 653.445 | 1683.051 | VDD | [11 empty] | VSS |  |  |  | VSS
[8 empty] | 653.445 | 1636.805 | VDD | [11 empty] | VDD |  |  |  | VDD
[8 empty] | 653.445 | 1590.559 | VDD | [11 empty] | VSS |  |  |  | VSS
[8 empty] | 653.445 | 1544.313 | VDD | [11 empty] | TC_VDDQ |  |  |  | TC_VDDQ
[8 empty] | 653.445 | 1498.067 | VDD | [11 empty] | VDD |  |  |  | VDD
[8 empty] | 653.445 | 1451.821 | VDD | [11 empty] | VSS |  |  |  | VSS
[8 empty] | 653.445 | 1405.575 | VDD | [11 empty] | VDD |  |  |  | VDD
[8 empty] | 653.445 | 1359.329 | VDD | [11 empty] | VDD |  |  |  | VDD
[8 empty] | 653.445 | 1313.083 | VDD | [11 empty] | VDD |  |  |  | VDD
[8 empty] | 653.445 | 1266.837 | VDD | [11 empty] | VDD |  |  |  | VDD
[8 empty] | 653.445 | 1220.591 | VDD | [11 empty] | VDD |  |  |  | VDD
[8 empty] | 653.445 | 1174.345 | VDD | [11 empty] | VDD |  |  |  | VDD
[8 empty] | 653.445 | 1128.099 | VDD | [11 empty] | VDD |  |  |  | VDD
[8 empty] | 653.445 | 1081.853 | VSS | [11 empty] | VDD |  |  |  | VDD
[8 empty] | 653.445 | 1035.607 | BP_RXDATASBRD[7] | [11 empty] | VDD |  |  |  | VDD
[8 empty] | 653.445 | 989.361 | BP_RXRD[28] | [11 empty] | VDD |  |  |  | VDD
[8 empty] | 653.445 | 943.115 | VSS | [11 empty] | VDD |  |  |  | VDD
[8 empty] | 653.445 | 896.869 | BP_RXDATA[448] | [11 empty] | VDD |  |  |  | VDD
[8 empty] | 653.445 | 850.623 | BP_RXDATA[449] | [11 empty] | VDD |  |  |  | VDD
[8 empty] | 653.445 | 804.377 | VSS | [11 empty] | VDD |  |  |  | VDD
[8 empty] | 653.445 | 758.131 | BP_RXDATA[450] | [11 empty] | VDD |  |  |  | VDD
[8 empty] | 653.445 | 711.885 | BP_RXDATA[451] | [11 empty] | VSS |  |  |  | VSS
[8 empty] | 653.445 | 665.639 | VSS | [11 empty] | BP_RXDATASBRD[7] |  |  |  | BP_RXDATASBRD[7]
[8 empty] | 653.445 | 619.393 | BP_RXDATA[452] | [11 empty] | BP_RXRD[28] |  |  |  | BP_RXRD[28]
[8 empty] | 653.445 | 573.147 | VCCIO | [11 empty] | VSS |  |  |  | VSS
[8 empty] | 653.445 | 526.901 | VSS | [11 empty] | BP_RXDATA[448] |  |  |  | BP_RXDATA[448]
[8 empty] | 653.445 | 480.655 | BP_TXDATA[507] | [11 empty] | BP_RXDATA[449] |  |  |  | BP_RXDATA[449]
[8 empty] | 653.445 | 434.409 | BP_TXDATA[508] | [11 empty] | VSS |  |  |  | VSS
[8 empty] | 653.445 | 388.163 | VSS | [11 empty] | BP_RXDATA[450] |  |  |  | BP_RXDATA[450]
[8 empty] | 653.445 | 341.917 | BP_TXDATA[509] | [11 empty] | BP_RXDATA[451] |  |  |  | BP_RXDATA[451]
[8 empty] | 653.445 | 295.671 | BP_TXDATA[510] | [11 empty] | VSS |  |  |  | VSS
[8 empty] | 653.445 | 249.425 | VSS | [11 empty] | BP_RXDATA[452] |  |  |  | BP_RXDATA[452]
[8 empty] | 653.445 | 203.179 | BP_TXDATA[511] | [11 empty] | VCCIO |  |  |  | VCCIO
[8 empty] | 653.445 | 156.933 | BP_TXRD[31] | [11 empty] | VSS |  |  |  | VSS
[8 empty] | 653.445 | 110.687 | VCCIO | [11 empty] | BP_TXDATA[507] |  |  |  | BP_TXDATA[507]
[8 empty] | 693.119 | 2214.88 | VDD | [11 empty] | BP_TXDATA[508] |  |  |  | BP_TXDATA[508]
[8 empty] | 693.119 | 2168.634 | VDD | [11 empty] | VSS |  |  |  | VSS
[8 empty] | 693.119 | 2122.388 | VDD | [11 empty] | BP_TXDATA[509] |  |  |  | BP_TXDATA[509]
[8 empty] | 693.119 | 2076.142 | VDD | [11 empty] | BP_TXDATA[510] |  |  |  | BP_TXDATA[510]
[8 empty] | 693.119 | 2029.896 | VSS | [11 empty] | VSS |  |  |  | VSS
[8 empty] | 693.119 | 1983.65 | RDI_LP_CFG[2] | [11 empty] | BP_TXDATA[511] |  |  |  | BP_TXDATA[511]
[8 empty] | 693.119 | 1937.404 | RDI_LP_CFG[3] | [11 empty] | BP_TXRD[31] |  |  |  | BP_TXRD[31]
[8 empty] | 693.119 | 1891.158 | RDI_LP_CFG[18] | [11 empty] | VCCIO |  |  |  | VCCIO
[8 empty] | 693.119 | 1844.912 | RDI_PL_CFG[18] | [11 empty] | VDD |  |  |  | VDD
[8 empty] | 693.119 | 1798.666 | VSS | [11 empty] | VDD |  |  |  | VDD
[8 empty] | 693.119 | 1752.42 | VSS | [11 empty] | VDD |  |  |  | VDD
[8 empty] | 693.119 | 1706.174 | VSS | [11 empty] | VDD |  |  |  | VDD
[8 empty] | 693.119 | 1659.928 | VSS | [11 empty] | VSS |  |  |  | VSS
[8 empty] | 693.119 | 1613.682 | VSS | [11 empty] | RDI_LP_CFG[2] |  |  |  | RDI_LP_CFG[2]
[8 empty] | 693.119 | 1567.436 | VSS | [11 empty] | RDI_LP_CFG[3] |  |  |  | RDI_LP_CFG[3]
[8 empty] | 693.119 | 1521.19 | VSS | [11 empty] | RDI_LP_CFG[18] |  |  |  | RDI_LP_CFG[18]
[8 empty] | 693.119 | 1474.944 | VSS | [11 empty] | RDI_PL_CFG[18] |  |  |  | RDI_PL_CFG[18]
[8 empty] | 693.119 | 1428.698 | VSS | [11 empty] | VSS |  |  |  | VSS
[8 empty] | 693.119 | 1382.452 | VSS | [11 empty] | VSS |  |  |  | VSS
[8 empty] | 693.119 | 1336.206 | VSS | [11 empty] | VSS |  |  |  | VSS
[8 empty] | 693.119 | 1289.96 | VSS | [11 empty] | VSS |  |  |  | VSS
[8 empty] | 693.119 | 1243.714 | VSS | [11 empty] | VSS |  |  |  | VSS
[8 empty] | 693.119 | 1197.468 | VSS | [11 empty] | VSS |  |  |  | VSS
[8 empty] | 693.119 | 1151.222 | VSS | [11 empty] | VSS |  |  |  | VSS
[8 empty] | 693.119 | 1104.976 | VSS | [11 empty] | VSS |  |  |  | VSS
[8 empty] | 693.119 | 1058.73 | VSS | [11 empty] | VSS |  |  |  | VSS
[8 empty] | 693.119 | 1012.484 | BP_TXDATASBRD[6] | [11 empty] | VSS |  |  |  | VSS
[8 empty] | 693.119 | 966.238 | BP_RXRD[27] | [11 empty] | VSS |  |  |  | VSS
[8 empty] | 693.119 | 919.992 | BP_RXDATA[447] | [11 empty] | VSS |  |  |  | VSS
[8 empty] | 693.119 | 873.746 | VSS | [11 empty] | VSS |  |  |  | VSS
[8 empty] | 693.119 | 827.5 | BP_RXDATA[446] | [11 empty] | VSS |  |  |  | VSS
[8 empty] | 693.119 | 781.254 | BP_RXDATA[445] | [11 empty] | VSS |  |  |  | VSS
[8 empty] | 693.119 | 735.008 | VSS | [11 empty] | VSS |  |  |  | VSS
[8 empty] | 693.119 | 688.762 | BP_RXDATA[444] | [11 empty] | VSS |  |  |  | VSS
[8 empty] | 693.119 | 642.516 | BP_RXDATA[443] | [11 empty] | BP_TXDATASBRD[6] |  |  |  | BP_TXDATASBRD[6]
[8 empty] | 693.119 | 596.27 | VSS | [11 empty] | BP_RXRD[27] |  |  |  | BP_RXRD[27]
[8 empty] | 693.119 | 550.024 | VCCIO | [11 empty] | BP_RXDATA[447] |  |  |  | BP_RXDATA[447]
[8 empty] | 693.119 | 503.778 | BP_TXDATA[388] | [11 empty] | VSS |  |  |  | VSS
[8 empty] | 693.119 | 457.532 | VSS | [11 empty] | BP_RXDATA[446] |  |  |  | BP_RXDATA[446]
[8 empty] | 693.119 | 411.286 | BP_TXDATA[387] | [11 empty] | BP_RXDATA[445] |  |  |  | BP_RXDATA[445]
[8 empty] | 693.119 | 365.04 | BP_TXDATA[386] | [11 empty] | VSS |  |  |  | VSS
[8 empty] | 693.119 | 318.794 | VCCIO | [11 empty] | BP_RXDATA[444] |  |  |  | BP_RXDATA[444]
[8 empty] | 693.119 | 272.548 | BP_TXDATA[385] | [11 empty] | BP_RXDATA[443] |  |  |  | BP_RXDATA[443]
[8 empty] | 693.119 | 226.302 | BP_TXDATA[384] | [11 empty] | VSS |  |  |  | VSS
[8 empty] | 693.119 | 180.056 | VSS | [11 empty] | VCCIO |  |  |  | VCCIO
[8 empty] | 693.119 | 133.81 | BP_TXRD[24] | [11 empty] | BP_TXDATA[388] |  |  |  | BP_TXDATA[388]
[8 empty] | 693.119 | 87.564 | VCCIO | [11 empty] | VSS |  |  |  | VSS
[8 empty] | 732.793 | 2191.757 | VSS | [11 empty] | BP_TXDATA[387] |  |  |  | BP_TXDATA[387]
[8 empty] | 732.793 | 2145.511 | VSS | [11 empty] | BP_TXDATA[386] |  |  |  | BP_TXDATA[386]
[8 empty] | 732.793 | 2099.265 | VSS | [11 empty] | VCCIO |  |  |  | VCCIO
[8 empty] | 732.793 | 2053.019 | VSS | [11 empty] | BP_TXDATA[385] |  |  |  | BP_TXDATA[385]
[8 empty] | 732.793 | 2006.773 | TC_VDDQ | [11 empty] | BP_TXDATA[384] |  |  |  | BP_TXDATA[384]
[8 empty] | 732.793 | 1960.527 | VDD | [11 empty] | VSS |  |  |  | VSS
[8 empty] | 732.793 | 1914.281 | TC_VDDQ | [11 empty] | BP_TXRD[24] |  |  |  | BP_TXRD[24]
[8 empty] | 732.793 | 1868.035 | VSS | [11 empty] | VCCIO |  |  |  | VCCIO
[8 empty] | 732.793 | 1821.789 | TC_VDDQ | [11 empty] | VSS |  |  |  | VSS
[8 empty] | 732.793 | 1775.543 | VDD | [11 empty] | VSS |  |  |  | VSS
[8 empty] | 732.793 | 1729.297 | VDD | [11 empty] | VSS |  |  |  | VSS
[8 empty] | 732.793 | 1683.051 | VDD | [11 empty] | VSS |  |  |  | VSS
[8 empty] | 732.793 | 1636.805 | VDD | [11 empty] | TC_VDDQ |  |  |  | TC_VDDQ
[8 empty] | 732.793 | 1590.559 | VDD | [11 empty] | VDD |  |  |  | VDD
[8 empty] | 732.793 | 1544.313 | VDD | [11 empty] | TC_VDDQ |  |  |  | TC_VDDQ
[8 empty] | 732.793 | 1498.067 | VDD | [11 empty] | VSS |  |  |  | VSS
[8 empty] | 732.793 | 1451.821 | VDD | [11 empty] | TC_VDDQ |  |  |  | TC_VDDQ
[8 empty] | 732.793 | 1405.575 | VDD | [11 empty] | VDD |  |  |  | VDD
[8 empty] | 732.793 | 1359.329 | VDD | [11 empty] | VDD |  |  |  | VDD
[8 empty] | 732.793 | 1313.083 | VDD | [11 empty] | VDD |  |  |  | VDD
[8 empty] | 732.793 | 1266.837 | VDD | [11 empty] | VDD |  |  |  | VDD
[8 empty] | 732.793 | 1220.591 | VDD | [11 empty] | VDD |  |  |  | VDD
[8 empty] | 732.793 | 1174.345 | VDD | [11 empty] | VDD |  |  |  | VDD
[8 empty] | 732.793 | 1128.099 | VDD | [11 empty] | VDD |  |  |  | VDD
[8 empty] | 732.793 | 1081.853 | VSS | [11 empty] | VDD |  |  |  | VDD
[8 empty] | 732.793 | 1035.607 | BP_RXCKSBRD[6] | [11 empty] | VDD |  |  |  | VDD
[8 empty] | 732.793 | 989.361 | BP_RXDATA[434] | [11 empty] | VDD |  |  |  | VDD
[8 empty] | 732.793 | 943.115 | BP_RXDATA[435] | [11 empty] | VDD |  |  |  | VDD
[8 empty] | 732.793 | 896.869 | BP_RXDATA[436] | [11 empty] | VDD |  |  |  | VDD
[8 empty] | 732.793 | 850.623 | BP_RXDATA[437] | [11 empty] | VDD |  |  |  | VDD
[8 empty] | 732.793 | 804.377 | BP_RXDATA[438] | [11 empty] | VDD |  |  |  | VDD
[8 empty] | 732.793 | 758.131 | BP_RXDATA[439] | [11 empty] | VDD |  |  |  | VDD
[8 empty] | 732.793 | 711.885 | BP_RXDATA[440] | [11 empty] | VSS |  |  |  | VSS
[8 empty] | 732.793 | 665.639 | BP_RXDATA[441] | [11 empty] | BP_RXCKSBRD[6] |  |  |  | BP_RXCKSBRD[6]
[8 empty] | 732.793 | 619.393 | BP_RXDATA[442] | [11 empty] | BP_RXDATA[434] |  |  |  | BP_RXDATA[434]
[8 empty] | 732.793 | 573.147 | VCCIO | [11 empty] | BP_RXDATA[435] |  |  |  | BP_RXDATA[435]
[8 empty] | 732.793 | 526.901 | BP_TXDATA[389] | [11 empty] | BP_RXDATA[436] |  |  |  | BP_RXDATA[436]
[8 empty] | 732.793 | 480.655 | BP_TXDATA[390] | [11 empty] | BP_RXDATA[437] |  |  |  | BP_RXDATA[437]
[8 empty] | 732.793 | 434.409 | BP_TXDATA[391] | [11 empty] | BP_RXDATA[438] |  |  |  | BP_RXDATA[438]
[8 empty] | 732.793 | 388.163 | BP_TXDATA[392] | [11 empty] | BP_RXDATA[439] |  |  |  | BP_RXDATA[439]
[8 empty] | 732.793 | 341.917 | BP_TXDATA[393] | [11 empty] | BP_RXDATA[440] |  |  |  | BP_RXDATA[440]
[8 empty] | 732.793 | 295.671 | BP_TXDATA[394] | [11 empty] | BP_RXDATA[441] |  |  |  | BP_RXDATA[441]
[8 empty] | 732.793 | 249.425 | BP_TXDATA[395] | [11 empty] | BP_RXDATA[442] |  |  |  | BP_RXDATA[442]
[8 empty] | 732.793 | 203.179 | BP_TXDATA[396] | [11 empty] | VCCIO |  |  |  | VCCIO
[8 empty] | 732.793 | 156.933 | BP_TXDATA[397] | [11 empty] | BP_TXDATA[389] |  |  |  | BP_TXDATA[389]
[8 empty] | 732.793 | 110.687 | VCCIO | [11 empty] | BP_TXDATA[390] |  |  |  | BP_TXDATA[390]
[8 empty] | 772.467 | 2214.88 | VDD | [11 empty] | BP_TXDATA[391] |  |  |  | BP_TXDATA[391]
[8 empty] | 772.467 | 2168.634 | VDD | [11 empty] | BP_TXDATA[392] |  |  |  | BP_TXDATA[392]
[8 empty] | 772.467 | 2122.388 | VDD | [11 empty] | BP_TXDATA[393] |  |  |  | BP_TXDATA[393]
[8 empty] | 772.467 | 2076.142 | VDD | [11 empty] | BP_TXDATA[394] |  |  |  | BP_TXDATA[394]
[8 empty] | 772.467 | 2029.896 | VSS | [11 empty] | BP_TXDATA[395] |  |  |  | BP_TXDATA[395]
[8 empty] | 772.467 | 1983.65 | RDI_PL_CFG[19] | [11 empty] | BP_TXDATA[396] |  |  |  | BP_TXDATA[396]
[8 empty] | 772.467 | 1937.404 | RDI_PL_CFG[2] | [11 empty] | BP_TXDATA[397] |  |  |  | BP_TXDATA[397]
[8 empty] | 772.467 | 1891.158 | RDI_PL_CFG[3] | [11 empty] | VCCIO |  |  |  | VCCIO
[8 empty] | 772.467 | 1844.912 | RDI_LP_CFG[19] | [11 empty] | VDD |  |  |  | VDD
[8 empty] | 772.467 | 1798.666 | VSS | [11 empty] | VDD |  |  |  | VDD
[8 empty] | 772.467 | 1752.42 | VSS | [11 empty] | VDD |  |  |  | VDD
[8 empty] | 772.467 | 1706.174 | VSS | [11 empty] | VDD |  |  |  | VDD
[8 empty] | 772.467 | 1659.928 | VSS | [11 empty] | VSS |  |  |  | VSS
[8 empty] | 772.467 | 1613.682 | VSS | [11 empty] | RDI_PL_CFG[19] |  |  |  | RDI_PL_CFG[19]
[8 empty] | 772.467 | 1567.436 | VSS | [11 empty] | RDI_PL_CFG[2] |  |  |  | RDI_PL_CFG[2]
[8 empty] | 772.467 | 1521.19 | VSS | [11 empty] | RDI_PL_CFG[3] |  |  |  | RDI_PL_CFG[3]
[8 empty] | 772.467 | 1474.944 | VSS | [11 empty] | RDI_LP_CFG[19] |  |  |  | RDI_LP_CFG[19]
[8 empty] | 772.467 | 1428.698 | VSS | [11 empty] | VSS |  |  |  | VSS
[8 empty] | 772.467 | 1382.452 | VSS | [11 empty] | VSS |  |  |  | VSS
[8 empty] | 772.467 | 1336.206 | VSS | [11 empty] | VSS |  |  |  | VSS
[8 empty] | 772.467 | 1289.96 | VSS | [11 empty] | VSS |  |  |  | VSS
[8 empty] | 772.467 | 1243.714 | VSS | [11 empty] | VSS |  |  |  | VSS
[8 empty] | 772.467 | 1197.468 | VSS | [11 empty] | VSS |  |  |  | VSS
[8 empty] | 772.467 | 1151.222 | VSS | [11 empty] | VSS |  |  |  | VSS
[8 empty] | 772.467 | 1104.976 | VSS | [11 empty] | VSS |  |  |  | VSS
[8 empty] | 772.467 | 1058.73 | VSS | [11 empty] | VSS |  |  |  | VSS
[8 empty] | 772.467 | 1012.484 | BP_TXDATASB[6] | [11 empty] | VSS |  |  |  | VSS
[8 empty] | 772.467 | 966.238 | BP_RXDATA[433] | [11 empty] | VSS |  |  |  | VSS
[8 empty] | 772.467 | 919.992 | VCCIO | [11 empty] | VSS |  |  |  | VSS
[8 empty] | 772.467 | 873.746 | BP_RXDATA[432] | [11 empty] | VSS |  |  |  | VSS
[8 empty] | 772.467 | 827.5 | BP_RXDATA[431] | [11 empty] | VSS |  |  |  | VSS
[8 empty] | 772.467 | 781.254 | BP_RXDATA[430] | [11 empty] | VSS |  |  |  | VSS
[8 empty] | 772.467 | 735.008 | BP_RXDATA[429] | [11 empty] | VSS |  |  |  | VSS
[8 empty] | 772.467 | 688.762 | BP_RXDATA[428] | [11 empty] | VSS |  |  |  | VSS
[8 empty] | 772.467 | 642.516 | BP_RXDATA[427] | [11 empty] | BP_TXDATASB[6] |  |  |  | BP_TXDATASB[6]
[8 empty] | 772.467 | 596.27 | BP_RXDATA[426] | [11 empty] | BP_RXDATA[433] |  |  |  | BP_RXDATA[433]
[8 empty] | 772.467 | 550.024 | BP_TXDATA[405] | [11 empty] | VCCIO |  |  |  | VCCIO
[8 empty] | 772.467 | 503.778 | BP_TXDATA[404] | [11 empty] | BP_RXDATA[432] |  |  |  | BP_RXDATA[432]
[8 empty] | 772.467 | 457.532 | BP_TXDATA[403] | [11 empty] | BP_RXDATA[431] |  |  |  | BP_RXDATA[431]
[8 empty] | 772.467 | 411.286 | BP_TXDATA[402] | [11 empty] | BP_RXDATA[430] |  |  |  | BP_RXDATA[430]
[8 empty] | 772.467 | 365.04 | BP_TXDATA[401] | [11 empty] | BP_RXDATA[429] |  |  |  | BP_RXDATA[429]
[8 empty] | 772.467 | 318.794 | VCCIO | [11 empty] | BP_RXDATA[428] |  |  |  | BP_RXDATA[428]
[8 empty] | 772.467 | 272.548 | BP_TXDATA[400] | [11 empty] | BP_RXDATA[427] |  |  |  | BP_RXDATA[427]
[8 empty] | 772.467 | 226.302 | VSS | [11 empty] | BP_RXDATA[426] |  |  |  | BP_RXDATA[426]
[8 empty] | 772.467 | 180.056 | BP_TXDATA[399] | [11 empty] | BP_TXDATA[405] |  |  |  | BP_TXDATA[405]
[8 empty] | 772.467 | 133.81 | BP_TXDATA[398] | [11 empty] | BP_TXDATA[404] |  |  |  | BP_TXDATA[404]
[8 empty] | 772.467 | 87.564 | VCCIO | [11 empty] | BP_TXDATA[403] |  |  |  | BP_TXDATA[403]
[8 empty] | 812.141 | 2191.757 | VSS | [11 empty] | BP_TXDATA[402] |  |  |  | BP_TXDATA[402]
[8 empty] | 812.141 | 2145.511 | VSS | [11 empty] | BP_TXDATA[401] |  |  |  | BP_TXDATA[401]
[8 empty] | 812.141 | 2099.265 | VSS | [11 empty] | VCCIO |  |  |  | VCCIO
[8 empty] | 812.141 | 2053.019 | VSS | [11 empty] | BP_TXDATA[400] |  |  |  | BP_TXDATA[400]
[8 empty] | 812.141 | 2006.773 | VDD | [11 empty] | VSS |  |  |  | VSS
[8 empty] | 812.141 | 1960.527 | VSS | [11 empty] | BP_TXDATA[399] |  |  |  | BP_TXDATA[399]
[8 empty] | 812.141 | 1914.281 | TC_VDDQ | [11 empty] | BP_TXDATA[398] |  |  |  | BP_TXDATA[398]
[8 empty] | 812.141 | 1868.035 | VDD | [11 empty] | VCCIO |  |  |  | VCCIO
[8 empty] | 812.141 | 1821.789 | VSS | [11 empty] | VSS |  |  |  | VSS
[8 empty] | 812.141 | 1775.543 | VDD | [11 empty] | VSS |  |  |  | VSS
[8 empty] | 812.141 | 1729.297 | VDD | [11 empty] | VSS |  |  |  | VSS
[8 empty] | 812.141 | 1683.051 | VDD | [11 empty] | VSS |  |  |  | VSS
[8 empty] | 812.141 | 1636.805 | VDD | [11 empty] | VDD |  |  |  | VDD
[8 empty] | 812.141 | 1590.559 | VDD | [11 empty] | VSS |  |  |  | VSS
[8 empty] | 812.141 | 1544.313 | VDD | [11 empty] | TC_VDDQ |  |  |  | TC_VDDQ
[8 empty] | 812.141 | 1498.067 | VDD | [11 empty] | VDD |  |  |  | VDD
[8 empty] | 812.141 | 1451.821 | VDD | [11 empty] | VSS |  |  |  | VSS
[8 empty] | 812.141 | 1405.575 | VDD | [11 empty] | VDD |  |  |  | VDD
[8 empty] | 812.141 | 1359.329 | VDD | [11 empty] | VDD |  |  |  | VDD
[8 empty] | 812.141 | 1313.083 | VDD | [11 empty] | VDD |  |  |  | VDD
[8 empty] | 812.141 | 1266.837 | VDD | [11 empty] | VDD |  |  |  | VDD
[8 empty] | 812.141 | 1220.591 | VDD | [11 empty] | VDD |  |  |  | VDD
[8 empty] | 812.141 | 1174.345 | VDD | [11 empty] | VDD |  |  |  | VDD
[8 empty] | 812.141 | 1128.099 | VDD | [11 empty] | VDD |  |  |  | VDD
[8 empty] | 812.141 | 1081.853 | VCCIO | [11 empty] | VDD |  |  |  | VDD
[8 empty] | 812.141 | 1035.607 | BP_RXCKSB[6] | [11 empty] | VDD |  |  |  | VDD
[8 empty] | 812.141 | 989.361 | BP_RXDATA[419] | [11 empty] | VDD |  |  |  | VDD
[8 empty] | 812.141 | 943.115 | BP_RXDATA[420] | [11 empty] | VDD |  |  |  | VDD
[8 empty] | 812.141 | 896.869 | VSS | [11 empty] | VDD |  |  |  | VDD
[8 empty] | 812.141 | 850.623 | BP_RXDATA[421] | [11 empty] | VDD |  |  |  | VDD
[8 empty] | 812.141 | 804.377 | BP_RXDATA[422] | [11 empty] | VDD |  |  |  | VDD
[8 empty] | 812.141 | 758.131 | BP_RXDATA[423] | [11 empty] | VDD |  |  |  | VDD
[8 empty] | 812.141 | 711.885 | VSS | [11 empty] | VCCIO |  |  |  | VCCIO
[8 empty] | 812.141 | 665.639 | BP_RXDATA[424] | [11 empty] | BP_RXCKSB[6] |  |  |  | BP_RXCKSB[6]
[8 empty] | 812.141 | 619.393 | BP_RXDATA[425] | [11 empty] | BP_RXDATA[419] |  |  |  | BP_RXDATA[419]
[8 empty] | 812.141 | 573.147 | VCCIO | [11 empty] | BP_RXDATA[420] |  |  |  | BP_RXDATA[420]
[8 empty] | 812.141 | 526.901 | BP_TXDATA[406] | [11 empty] | VSS |  |  |  | VSS
[8 empty] | 812.141 | 480.655 | BP_TXDATA[407] | [11 empty] | BP_RXDATA[421] |  |  |  | BP_RXDATA[421]
[8 empty] | 812.141 | 434.409 | VSS | [11 empty] | BP_RXDATA[422] |  |  |  | BP_RXDATA[422]
[8 empty] | 812.141 | 388.163 | BP_TXDATA[408] | [11 empty] | BP_RXDATA[423] |  |  |  | BP_RXDATA[423]
[8 empty] | 812.141 | 341.917 | BP_TXDATA[409] | [11 empty] | VSS |  |  |  | VSS
[8 empty] | 812.141 | 295.671 | BP_TXDATA[410] | [11 empty] | BP_RXDATA[424] |  |  |  | BP_RXDATA[424]
[8 empty] | 812.141 | 249.425 | BP_TXDATA[411] | [11 empty] | BP_RXDATA[425] |  |  |  | BP_RXDATA[425]
[8 empty] | 812.141 | 203.179 | VSS | [11 empty] | VCCIO |  |  |  | VCCIO
[8 empty] | 812.141 | 156.933 | BP_TXDATA[412] | [11 empty] | BP_TXDATA[406] |  |  |  | BP_TXDATA[406]
[8 empty] | 812.141 | 110.687 | VCCIO | [11 empty] | BP_TXDATA[407] |  |  |  | BP_TXDATA[407]
[8 empty] | 851.815 | 2214.88 | VDD | [11 empty] | VSS |  |  |  | VSS
[8 empty] | 851.815 | 2168.634 | VDD | [11 empty] | BP_TXDATA[408] |  |  |  | BP_TXDATA[408]
[8 empty] | 851.815 | 2122.388 | VDD | [11 empty] | BP_TXDATA[409] |  |  |  | BP_TXDATA[409]
[8 empty] | 851.815 | 2076.142 | VDD | [11 empty] | BP_TXDATA[410] |  |  |  | BP_TXDATA[410]
[8 empty] | 851.815 | 2029.896 | VSS | [11 empty] | BP_TXDATA[411] |  |  |  | BP_TXDATA[411]
[8 empty] | 851.815 | 1983.65 | VSS | [11 empty] | VSS |  |  |  | VSS
[8 empty] | 851.815 | 1937.404 | VSS | [11 empty] | BP_TXDATA[412] |  |  |  | BP_TXDATA[412]
[8 empty] | 851.815 | 1891.158 | VSS | [11 empty] | VCCIO |  |  |  | VCCIO
[8 empty] | 851.815 | 1844.912 | VSS | [11 empty] | VDD |  |  |  | VDD
[8 empty] | 851.815 | 1798.666 | VSS | [11 empty] | VDD |  |  |  | VDD
[8 empty] | 851.815 | 1752.42 | VSS | [11 empty] | VDD |  |  |  | VDD
[8 empty] | 851.815 | 1706.174 | VSS | [11 empty] | VDD |  |  |  | VDD
[8 empty] | 851.815 | 1659.928 | VSS | [11 empty] | VSS |  |  |  | VSS
[8 empty] | 851.815 | 1613.682 | VSS | [11 empty] | VSS |  |  |  | VSS
[8 empty] | 851.815 | 1567.436 | VSS | [11 empty] | VSS |  |  |  | VSS
[8 empty] | 851.815 | 1521.19 | VSS | [11 empty] | VSS |  |  |  | VSS
[8 empty] | 851.815 | 1474.944 | VSS | [11 empty] | VSS |  |  |  | VSS
[8 empty] | 851.815 | 1428.698 | VSS | [11 empty] | VSS |  |  |  | VSS
[8 empty] | 851.815 | 1382.452 | VSS | [11 empty] | VSS |  |  |  | VSS
[8 empty] | 851.815 | 1336.206 | VSS | [11 empty] | VSS |  |  |  | VSS
[8 empty] | 851.815 | 1289.96 | VSS | [11 empty] | VSS |  |  |  | VSS
[8 empty] | 851.815 | 1243.714 | VSS | [11 empty] | VSS |  |  |  | VSS
[8 empty] | 851.815 | 1197.468 | VSS | [11 empty] | VSS |  |  |  | VSS
[8 empty] | 851.815 | 1151.222 | VSS | [11 empty] | VSS |  |  |  | VSS
[8 empty] | 851.815 | 1104.976 | VCCIO | [11 empty] | VSS |  |  |  | VSS
[8 empty] | 851.815 | 1058.73 | VCCIO | [11 empty] | VSS |  |  |  | VSS
[8 empty] | 851.815 | 1012.484 | VCCIO | [11 empty] | VSS |  |  |  | VSS
[8 empty] | 851.815 | 966.238 | BP_RXDATA[418] | [11 empty] | VSS |  |  |  | VSS
[8 empty] | 851.815 | 919.992 | BP_RXDATA[417] | [11 empty] | VSS |  |  |  | VSS
[8 empty] | 851.815 | 873.746 | BP_RXDATA[416] | [11 empty] | VSS |  |  |  | VSS
[8 empty] | 851.815 | 827.5 | BP_RXRD[26] | [11 empty] | VSS |  |  |  | VSS
[8 empty] | 851.815 | 781.254 | VCCIO | [11 empty] | VSS |  |  |  | VSS
[8 empty] | 851.815 | 735.008 | BP_RXTRK[6] | [11 empty] | VCCIO |  |  |  | VCCIO
[8 empty] | 851.815 | 688.762 | BP_RXVLD[6] | [11 empty] | VCCIO |  |  |  | VCCIO
[8 empty] | 851.815 | 642.516 | BP_RXVLDRD[6] | [11 empty] | VCCIO |  |  |  | VCCIO
[8 empty] | 851.815 | 596.27 | VCCIO | [11 empty] | BP_RXDATA[418] |  |  |  | BP_RXDATA[418]
[8 empty] | 851.815 | 550.024 | VCCIO | [11 empty] | BP_RXDATA[417] |  |  |  | BP_RXDATA[417]
[8 empty] | 851.815 | 503.778 | BP_TXCKP[6] | [11 empty] | BP_RXDATA[416] |  |  |  | BP_RXDATA[416]
[8 empty] | 851.815 | 457.532 | BP_TXCKN[6] | [11 empty] | BP_RXRD[26] |  |  |  | BP_RXRD[26]
[8 empty] | 851.815 | 411.286 | BP_TXCKRD[6] | [11 empty] | VCCIO |  |  |  | VCCIO
[8 empty] | 851.815 | 365.04 | VCCIO | [11 empty] | BP_RXTRK[6] |  |  |  | BP_RXTRK[6]
[8 empty] | 851.815 | 318.794 | VCCIO | [11 empty] | BP_RXVLD[6] |  |  |  | BP_RXVLD[6]
[8 empty] | 851.815 | 272.548 | BP_TXRD[25] | [11 empty] | BP_RXVLDRD[6] |  |  |  | BP_RXVLDRD[6]
[8 empty] | 851.815 | 226.302 | BP_TXDATA[415] | [11 empty] | VCCIO |  |  |  | VCCIO
[8 empty] | 851.815 | 180.056 | BP_TXDATA[414] | [11 empty] | VCCIO |  |  |  | VCCIO
[8 empty] | 851.815 | 133.81 | BP_TXDATA[413] | [11 empty] | BP_TXCKP[6] |  |  |  | BP_TXCKP[6]
[8 empty] | 851.815 | 87.564 | VCCIO | [11 empty] | BP_TXCKN[6] |  |  |  | BP_TXCKN[6]
[8 empty] | 891.489 | 2191.757 | VSS | [11 empty] | BP_TXCKRD[6] |  |  |  | BP_TXCKRD[6]
[8 empty] | 891.489 | 2145.511 | VSS | [11 empty] | VCCIO |  |  |  | VCCIO
[8 empty] | 891.489 | 2099.265 | VSS | [11 empty] | VCCIO |  |  |  | VCCIO
[8 empty] | 891.489 | 2053.019 | VSS | [11 empty] | BP_TXRD[25] |  |  |  | BP_TXRD[25]
[8 empty] | 891.489 | 2006.773 | VDD | [11 empty] | BP_TXDATA[415] |  |  |  | BP_TXDATA[415]
[8 empty] | 891.489 | 1960.527 | VDD | [11 empty] | BP_TXDATA[414] |  |  |  | BP_TXDATA[414]
[8 empty] | 891.489 | 1914.281 | VDD | [11 empty] | BP_TXDATA[413] |  |  |  | BP_TXDATA[413]
[8 empty] | 891.489 | 1868.035 | VDD | [11 empty] | VCCIO |  |  |  | VCCIO
[8 empty] | 891.489 | 1821.789 | VDD | [11 empty] | VSS |  |  |  | VSS
[8 empty] | 891.489 | 1775.543 | VDD | [11 empty] | VSS |  |  |  | VSS
[8 empty] | 891.489 | 1729.297 | VDD | [11 empty] | VSS |  |  |  | VSS
[8 empty] | 891.489 | 1683.051 | VDD | [11 empty] | VSS |  |  |  | VSS
[8 empty] | 891.489 | 1636.805 | VDD | [11 empty] | VDD |  |  |  | VDD
[8 empty] | 891.489 | 1590.559 | VDD | [11 empty] | VDD |  |  |  | VDD
[8 empty] | 891.489 | 1544.313 | VDD | [11 empty] | VDD |  |  |  | VDD
[8 empty] | 891.489 | 1498.067 | VDD | [11 empty] | VDD |  |  |  | VDD
[8 empty] | 891.489 | 1451.821 | VDD | [11 empty] | VDD |  |  |  | VDD
[8 empty] | 891.489 | 1405.575 | VDD | [11 empty] | VDD |  |  |  | VDD
[8 empty] | 891.489 | 1359.329 | VDD | [11 empty] | VDD |  |  |  | VDD
[8 empty] | 891.489 | 1313.083 | VDD | [11 empty] | VDD |  |  |  | VDD
[8 empty] | 891.489 | 1266.837 | VDD | [11 empty] | VDD |  |  |  | VDD
[8 empty] | 891.489 | 1220.591 | VDD | [11 empty] | VDD |  |  |  | VDD
[8 empty] | 891.489 | 1174.345 | VDD | [11 empty] | VDD |  |  |  | VDD
[8 empty] | 891.489 | 1128.099 | VDD | [11 empty] | VDD |  |  |  | VDD
[8 empty] | 891.489 | 1081.853 | VCCIO | [11 empty] | VDD |  |  |  | VDD
[8 empty] | 891.489 | 1035.607 | VCCIO | [11 empty] | VDD |  |  |  | VDD
[8 empty] | 891.489 | 989.361 | BP_RXDATA[413] | [11 empty] | VDD |  |  |  | VDD
[8 empty] | 891.489 | 943.115 | BP_RXDATA[414] | [11 empty] | VDD |  |  |  | VDD
[8 empty] | 891.489 | 896.869 | BP_RXDATA[415] | [11 empty] | VDD |  |  |  | VDD
[8 empty] | 891.489 | 850.623 | BP_RXRD[25] | [11 empty] | VDD |  |  |  | VDD
[8 empty] | 891.489 | 804.377 | VSS | [11 empty] | VDD |  |  |  | VDD
[8 empty] | 891.489 | 758.131 | BP_RXCKRD[6] | [11 empty] | VDD |  |  |  | VDD
[8 empty] | 891.489 | 711.885 | BP_RXCKN[6] | [11 empty] | VCCIO |  |  |  | VCCIO
[8 empty] | 891.489 | 665.639 | BP_RXCKP[6] | [11 empty] | VCCIO |  |  |  | VCCIO
[8 empty] | 891.489 | 619.393 | VSS | [11 empty] | BP_RXDATA[413] |  |  |  | BP_RXDATA[413]
[8 empty] | 891.489 | 573.147 | VCCIO | [11 empty] | BP_RXDATA[414] |  |  |  | BP_RXDATA[414]
[8 empty] | 891.489 | 526.901 | VSS | [11 empty] | BP_RXDATA[415] |  |  |  | BP_RXDATA[415]
[8 empty] | 891.489 | 480.655 | BP_TXTRK[6] | [11 empty] | BP_RXRD[25] |  |  |  | BP_RXRD[25]
[8 empty] | 891.489 | 434.409 | BP_TXVLD[6] | [11 empty] | VSS |  |  |  | VSS
[8 empty] | 891.489 | 388.163 | BP_TXVLDRD[6] | [11 empty] | BP_RXCKRD[6] |  |  |  | BP_RXCKRD[6]
[8 empty] | 891.489 | 341.917 | VSS | [11 empty] | BP_RXCKN[6] |  |  |  | BP_RXCKN[6]
[8 empty] | 891.489 | 295.671 | BP_TXRD[26] | [11 empty] | BP_RXCKP[6] |  |  |  | BP_RXCKP[6]
[8 empty] | 891.489 | 249.425 | BP_TXDATA[416] | [11 empty] | VSS |  |  |  | VSS
[8 empty] | 891.489 | 203.179 | BP_TXDATA[417] | [11 empty] | VCCIO |  |  |  | VCCIO
[8 empty] | 891.489 | 156.933 | BP_TXDATA[418] | [11 empty] | VSS |  |  |  | VSS
[8 empty] | 891.489 | 110.687 | VCCIO | [11 empty] | BP_TXTRK[6] |  |  |  | BP_TXTRK[6]
[8 empty] | 931.163 | 2214.88 | VDD | [11 empty] | BP_TXVLD[6] |  |  |  | BP_TXVLD[6]
[8 empty] | 931.163 | 2168.634 | VDD | [11 empty] | BP_TXVLDRD[6] |  |  |  | BP_TXVLDRD[6]
[8 empty] | 931.163 | 2122.388 | VDD | [11 empty] | VSS |  |  |  | VSS
[8 empty] | 931.163 | 2076.142 | VDD | [11 empty] | BP_TXRD[26] |  |  |  | BP_TXRD[26]
[8 empty] | 931.163 | 2029.896 | VDD | [11 empty] | BP_TXDATA[416] |  |  |  | BP_TXDATA[416]
[8 empty] | 931.163 | 1983.65 | VSS | [11 empty] | BP_TXDATA[417] |  |  |  | BP_TXDATA[417]
[8 empty] | 931.163 | 1937.404 | TC_VDDQ | [11 empty] | BP_TXDATA[418] |  |  |  | BP_TXDATA[418]
[8 empty] | 931.163 | 1891.158 | VDD | [11 empty] | VCCIO |  |  |  | VCCIO
[8 empty] | 931.163 | 1844.912 | VSS | [11 empty] | VDD |  |  |  | VDD
[8 empty] | 931.163 | 1798.666 | VSS | [11 empty] | VDD |  |  |  | VDD
[8 empty] | 931.163 | 1752.42 | VSS | [11 empty] | VDD |  |  |  | VDD
[8 empty] | 931.163 | 1706.174 | VSS | [11 empty] | VDD |  |  |  | VDD
[8 empty] | 931.163 | 1659.928 | VSS | [11 empty] | VDD |  |  |  | VDD
[8 empty] | 931.163 | 1613.682 | VSS | [11 empty] | VSS |  |  |  | VSS
[8 empty] | 931.163 | 1567.436 | VSS | [11 empty] | TC_VDDQ |  |  |  | TC_VDDQ
[8 empty] | 931.163 | 1521.19 | VSS | [11 empty] | VDD |  |  |  | VDD
[8 empty] | 931.163 | 1474.944 | VSS | [11 empty] | VSS |  |  |  | VSS
[8 empty] | 931.163 | 1428.698 | VSS | [11 empty] | VSS |  |  |  | VSS
[8 empty] | 931.163 | 1382.452 | VSS | [11 empty] | VSS |  |  |  | VSS
[8 empty] | 931.163 | 1336.206 | VSS | [11 empty] | VSS |  |  |  | VSS
[8 empty] | 931.163 | 1289.96 | VSS | [11 empty] | VSS |  |  |  | VSS
[8 empty] | 931.163 | 1243.714 | VSS | [11 empty] | VSS |  |  |  | VSS
[8 empty] | 931.163 | 1197.468 | VSS | [11 empty] | VSS |  |  |  | VSS
[8 empty] | 931.163 | 1151.222 | VSS | [11 empty] | VSS |  |  |  | VSS
[8 empty] | 931.163 | 1104.976 | VCCIO | [11 empty] | VSS |  |  |  | VSS
[8 empty] | 931.163 | 1058.73 | VCCIO | [11 empty] | VSS |  |  |  | VSS
[8 empty] | 931.163 | 1012.484 | BP_TXCKSB[6] | [11 empty] | VSS |  |  |  | VSS
[8 empty] | 931.163 | 966.238 | BP_RXDATA[412] | [11 empty] | VSS |  |  |  | VSS
[8 empty] | 931.163 | 919.992 | VCCIO | [11 empty] | VSS |  |  |  | VSS
[8 empty] | 931.163 | 873.746 | BP_RXDATA[411] | [11 empty] | VSS |  |  |  | VSS
[8 empty] | 931.163 | 827.5 | BP_RXDATA[410] | [11 empty] | VSS |  |  |  | VSS
[8 empty] | 931.163 | 781.254 | BP_RXDATA[409] | [11 empty] | VSS |  |  |  | VSS
[8 empty] | 931.163 | 735.008 | BP_RXDATA[408] | [11 empty] | VCCIO |  |  |  | VCCIO
[8 empty] | 931.163 | 688.762 | VSS | [11 empty] | VCCIO |  |  |  | VCCIO
[8 empty] | 931.163 | 642.516 | BP_RXDATA[407] | [11 empty] | BP_TXCKSB[6] |  |  |  | BP_TXCKSB[6]
[8 empty] | 931.163 | 596.27 | BP_RXDATA[406] | [11 empty] | BP_RXDATA[412] |  |  |  | BP_RXDATA[412]
[8 empty] | 931.163 | 550.024 | BP_TXDATA[425] | [11 empty] | VCCIO |  |  |  | VCCIO
[8 empty] | 931.163 | 503.778 | BP_TXDATA[424] | [11 empty] | BP_RXDATA[411] |  |  |  | BP_RXDATA[411]
[8 empty] | 931.163 | 457.532 | VSS | [11 empty] | BP_RXDATA[410] |  |  |  | BP_RXDATA[410]
[8 empty] | 931.163 | 411.286 | BP_TXDATA[423] | [11 empty] | BP_RXDATA[409] |  |  |  | BP_RXDATA[409]
[8 empty] | 931.163 | 365.04 | BP_TXDATA[422] | [11 empty] | BP_RXDATA[408] |  |  |  | BP_RXDATA[408]
[8 empty] | 931.163 | 318.794 | VCCIO | [11 empty] | VSS |  |  |  | VSS
[8 empty] | 931.163 | 272.548 | BP_TXDATA[421] | [11 empty] | BP_RXDATA[407] |  |  |  | BP_RXDATA[407]
[8 empty] | 931.163 | 226.302 | VSS | [11 empty] | BP_RXDATA[406] |  |  |  | BP_RXDATA[406]
[8 empty] | 931.163 | 180.056 | BP_TXDATA[420] | [11 empty] | BP_TXDATA[425] |  |  |  | BP_TXDATA[425]
[8 empty] | 931.163 | 133.81 | BP_TXDATA[419] | [11 empty] | BP_TXDATA[424] |  |  |  | BP_TXDATA[424]
[8 empty] | 931.163 | 87.564 | VCCIO | [11 empty] | VSS |  |  |  | VSS
[8 empty] | 970.837 | 2191.757 | VSS | [11 empty] | BP_TXDATA[423] |  |  |  | BP_TXDATA[423]
[8 empty] | 970.837 | 2145.511 | VSS | [11 empty] | BP_TXDATA[422] |  |  |  | BP_TXDATA[422]
[8 empty] | 970.837 | 2099.265 | VSS | [11 empty] | VCCIO |  |  |  | VCCIO
[8 empty] | 970.837 | 2053.019 | VSS | [11 empty] | BP_TXDATA[421] |  |  |  | BP_TXDATA[421]
[8 empty] | 970.837 | 2006.773 | RDI_LP_CFG[4] | [11 empty] | VSS |  |  |  | VSS
[8 empty] | 970.837 | 1960.527 | RDI_PL_CFG[4] | [11 empty] | BP_TXDATA[420] |  |  |  | BP_TXDATA[420]
[8 empty] | 970.837 | 1914.281 | RDI_PL_CFG[20] | [11 empty] | BP_TXDATA[419] |  |  |  | BP_TXDATA[419]
[8 empty] | 970.837 | 1868.035 | RDI_LP_CFG[20] | [11 empty] | VCCIO |  |  |  | VCCIO
[8 empty] | 970.837 | 1821.789 | VDD | [11 empty] | VSS |  |  |  | VSS
[8 empty] | 970.837 | 1775.543 | VDD | [11 empty] | VSS |  |  |  | VSS
[8 empty] | 970.837 | 1729.297 | VDD | [11 empty] | VSS |  |  |  | VSS
[8 empty] | 970.837 | 1683.051 | VDD | [11 empty] | VSS |  |  |  | VSS
[8 empty] | 970.837 | 1636.805 | VDD | [11 empty] | RDI_LP_CFG[4] |  |  |  | RDI_LP_CFG[4]
[8 empty] | 970.837 | 1590.559 | VDD | [11 empty] | RDI_PL_CFG[4] |  |  |  | RDI_PL_CFG[4]
[8 empty] | 970.837 | 1544.313 | VDD | [11 empty] | RDI_PL_CFG[20] |  |  |  | RDI_PL_CFG[20]
[8 empty] | 970.837 | 1498.067 | VDD | [11 empty] | RDI_LP_CFG[20] |  |  |  | RDI_LP_CFG[20]
[8 empty] | 970.837 | 1451.821 | VDD | [11 empty] | VDD |  |  |  | VDD
[8 empty] | 970.837 | 1405.575 | VDD | [11 empty] | VDD |  |  |  | VDD
[8 empty] | 970.837 | 1359.329 | VDD | [11 empty] | VDD |  |  |  | VDD
[8 empty] | 970.837 | 1313.083 | VDD | [11 empty] | VDD |  |  |  | VDD
[8 empty] | 970.837 | 1266.837 | VDD | [11 empty] | VDD |  |  |  | VDD
[8 empty] | 970.837 | 1220.591 | VDD | [11 empty] | VDD |  |  |  | VDD
[8 empty] | 970.837 | 1174.345 | VDD | [11 empty] | VDD |  |  |  | VDD
[8 empty] | 970.837 | 1128.099 | VDD | [11 empty] | VDD |  |  |  | VDD
[8 empty] | 970.837 | 1081.853 | VSS | [11 empty] | VDD |  |  |  | VDD
[8 empty] | 970.837 | 1035.607 | BP_RXDATASB[6] | [11 empty] | VDD |  |  |  | VDD
[8 empty] | 970.837 | 989.361 | BP_RXDATA[398] | [11 empty] | VDD |  |  |  | VDD
[8 empty] | 970.837 | 943.115 | BP_RXDATA[399] | [11 empty] | VDD |  |  |  | VDD
[8 empty] | 970.837 | 896.869 | VSS | [11 empty] | VDD |  |  |  | VDD
[8 empty] | 970.837 | 850.623 | BP_RXDATA[400] | [11 empty] | VDD |  |  |  | VDD
[8 empty] | 970.837 | 804.377 | BP_RXDATA[401] | [11 empty] | VDD |  |  |  | VDD
[8 empty] | 970.837 | 758.131 | BP_RXDATA[402] | [11 empty] | VDD |  |  |  | VDD
[8 empty] | 970.837 | 711.885 | BP_RXDATA[403] | [11 empty] | VSS |  |  |  | VSS
[8 empty] | 970.837 | 665.639 | BP_RXDATA[404] | [11 empty] | BP_RXDATASB[6] |  |  |  | BP_RXDATASB[6]
[8 empty] | 970.837 | 619.393 | BP_RXDATA[405] | [11 empty] | BP_RXDATA[398] |  |  |  | BP_RXDATA[398]
[8 empty] | 970.837 | 573.147 | VCCIO | [11 empty] | BP_RXDATA[399] |  |  |  | BP_RXDATA[399]
[8 empty] | 970.837 | 526.901 | BP_TXDATA[426] | [11 empty] | VSS |  |  |  | VSS
[8 empty] | 970.837 | 480.655 | BP_TXDATA[427] | [11 empty] | BP_RXDATA[400] |  |  |  | BP_RXDATA[400]
[8 empty] | 970.837 | 434.409 | BP_TXDATA[428] | [11 empty] | BP_RXDATA[401] |  |  |  | BP_RXDATA[401]
[8 empty] | 970.837 | 388.163 | BP_TXDATA[429] | [11 empty] | BP_RXDATA[402] |  |  |  | BP_RXDATA[402]
[8 empty] | 970.837 | 341.917 | BP_TXDATA[430] | [11 empty] | BP_RXDATA[403] |  |  |  | BP_RXDATA[403]
[8 empty] | 970.837 | 295.671 | BP_TXDATA[431] | [11 empty] | BP_RXDATA[404] |  |  |  | BP_RXDATA[404]
[8 empty] | 970.837 | 249.425 | BP_TXDATA[432] | [11 empty] | BP_RXDATA[405] |  |  |  | BP_RXDATA[405]
[8 empty] | 970.837 | 203.179 | VSS | [11 empty] | VCCIO |  |  |  | VCCIO
[8 empty] | 970.837 | 156.933 | BP_TXDATA[433] | [11 empty] | BP_TXDATA[426] |  |  |  | BP_TXDATA[426]
[8 empty] | 970.837 | 110.687 | VCCIO | [11 empty] | BP_TXDATA[427] |  |  |  | BP_TXDATA[427]
[8 empty] | 1010.511 | 2214.88 | VDD | [11 empty] | BP_TXDATA[428] |  |  |  | BP_TXDATA[428]
[8 empty] | 1010.511 | 2168.634 | VDD | [11 empty] | BP_TXDATA[429] |  |  |  | BP_TXDATA[429]
[8 empty] | 1010.511 | 2122.388 | VDD | [11 empty] | BP_TXDATA[430] |  |  |  | BP_TXDATA[430]
[8 empty] | 1010.511 | 2076.142 | VDD | [11 empty] | BP_TXDATA[431] |  |  |  | BP_TXDATA[431]
[8 empty] | 1010.511 | 2029.896 | TC_VDDQ | [11 empty] | BP_TXDATA[432] |  |  |  | BP_TXDATA[432]
[8 empty] | 1010.511 | 1983.65 | VDD | [11 empty] | VSS |  |  |  | VSS
[8 empty] | 1010.511 | 1937.404 | TC_VDDQ | [11 empty] | BP_TXDATA[433] |  |  |  | BP_TXDATA[433]
[8 empty] | 1010.511 | 1891.158 | VSS | [11 empty] | VCCIO |  |  |  | VCCIO
[8 empty] | 1010.511 | 1844.912 | TC_VDDQ | [11 empty] | VDD |  |  |  | VDD
[8 empty] | 1010.511 | 1798.666 | VSS | [11 empty] | VDD |  |  |  | VDD
[8 empty] | 1010.511 | 1752.42 | VSS | [11 empty] | VDD |  |  |  | VDD
[8 empty] | 1010.511 | 1706.174 | VSS | [11 empty] | VDD |  |  |  | VDD
[8 empty] | 1010.511 | 1659.928 | VSS | [11 empty] | TC_VDDQ |  |  |  | TC_VDDQ
[8 empty] | 1010.511 | 1613.682 | VCCAON | [11 empty] | VDD |  |  |  | VDD
[8 empty] | 1010.511 | 1567.436 | VCCAON | [11 empty] | TC_VDDQ |  |  |  | TC_VDDQ
[8 empty] | 1010.511 | 1521.19 | VSS | [11 empty] | VSS |  |  |  | VSS
[8 empty] | 1010.511 | 1474.944 | VSS | [11 empty] | TC_VDDQ |  |  |  | TC_VDDQ
[8 empty] | 1010.511 | 1428.698 | VSS | [11 empty] | VSS |  |  |  | VSS
[8 empty] | 1010.511 | 1382.452 | VSS | [11 empty] | VSS |  |  |  | VSS
[8 empty] | 1010.511 | 1336.206 | VSS | [11 empty] | VSS |  |  |  | VSS
[8 empty] | 1010.511 | 1289.96 | VSS | [11 empty] | VSS |  |  |  | VSS
[8 empty] | 1010.511 | 1243.714 | VSS | [11 empty] | VCCAON |  |  |  | VCCAON
[8 empty] | 1010.511 | 1197.468 | VSS | [11 empty] | VCCAON |  |  |  | VCCAON
[8 empty] | 1010.511 | 1151.222 | VSS | [11 empty] | VSS |  |  |  | VSS
[8 empty] | 1010.511 | 1104.976 | VSS | [11 empty] | VSS |  |  |  | VSS
[8 empty] | 1010.511 | 1058.73 | VSS | [11 empty] | VSS |  |  |  | VSS
[8 empty] | 1010.511 | 1012.484 | BP_TXCKSBRD[6] | [11 empty] | VSS |  |  |  | VSS
[8 empty] | 1010.511 | 966.238 | BP_RXDATA[397] | [11 empty] | VSS |  |  |  | VSS
[8 empty] | 1010.511 | 919.992 | BP_RXDATA[396] | [11 empty] | VSS |  |  |  | VSS
[8 empty] | 1010.511 | 873.746 | BP_RXDATA[395] | [11 empty] | VSS |  |  |  | VSS
[8 empty] | 1010.511 | 827.5 | BP_RXDATA[394] | [11 empty] | VSS |  |  |  | VSS
[8 empty] | 1010.511 | 781.254 | BP_RXDATA[393] | [11 empty] | VSS |  |  |  | VSS
[8 empty] | 1010.511 | 735.008 | BP_RXDATA[392] | [11 empty] | VSS |  |  |  | VSS
[8 empty] | 1010.511 | 688.762 | BP_RXDATA[391] | [11 empty] | VSS |  |  |  | VSS
[8 empty] | 1010.511 | 642.516 | BP_RXDATA[390] | [11 empty] | BP_TXCKSBRD[6] |  |  |  | BP_TXCKSBRD[6]
[8 empty] | 1010.511 | 596.27 | BP_RXDATA[389] | [11 empty] | BP_RXDATA[397] |  |  |  | BP_RXDATA[397]
[8 empty] | 1010.511 | 550.024 | BP_TXDATA[442] | [11 empty] | BP_RXDATA[396] |  |  |  | BP_RXDATA[396]
[8 empty] | 1010.511 | 503.778 | BP_TXDATA[441] | [11 empty] | BP_RXDATA[395] |  |  |  | BP_RXDATA[395]
[8 empty] | 1010.511 | 457.532 | BP_TXDATA[440] | [11 empty] | BP_RXDATA[394] |  |  |  | BP_RXDATA[394]
[8 empty] | 1010.511 | 411.286 | BP_TXDATA[439] | [11 empty] | BP_RXDATA[393] |  |  |  | BP_RXDATA[393]
[8 empty] | 1010.511 | 365.04 | BP_TXDATA[438] | [11 empty] | BP_RXDATA[392] |  |  |  | BP_RXDATA[392]
[8 empty] | 1010.511 | 318.794 | VCCIO | [11 empty] | BP_RXDATA[391] |  |  |  | BP_RXDATA[391]
[8 empty] | 1010.511 | 272.548 | BP_TXDATA[437] | [11 empty] | BP_RXDATA[390] |  |  |  | BP_RXDATA[390]
[8 empty] | 1010.511 | 226.302 | BP_TXDATA[436] | [11 empty] | BP_RXDATA[389] |  |  |  | BP_RXDATA[389]
[8 empty] | 1010.511 | 180.056 | BP_TXDATA[435] | [11 empty] | BP_TXDATA[442] |  |  |  | BP_TXDATA[442]
[8 empty] | 1010.511 | 133.81 | BP_TXDATA[434] | [11 empty] | BP_TXDATA[441] |  |  |  | BP_TXDATA[441]
[8 empty] | 1010.511 | 87.564 | VCCIO | [11 empty] | BP_TXDATA[440] |  |  |  | BP_TXDATA[440]
[8 empty] | 1050.185 | 2191.757 | VSS | [11 empty] | BP_TXDATA[439] |  |  |  | BP_TXDATA[439]
[8 empty] | 1050.185 | 2145.511 | VSS | [11 empty] | BP_TXDATA[438] |  |  |  | BP_TXDATA[438]
[8 empty] | 1050.185 | 2099.265 | VSS | [11 empty] | VCCIO |  |  |  | VCCIO
[8 empty] | 1050.185 | 2053.019 | VSS | [11 empty] | BP_TXDATA[437] |  |  |  | BP_TXDATA[437]
[8 empty] | 1050.185 | 2006.773 | RDI_LP_CFG[6] | [11 empty] | BP_TXDATA[436] |  |  |  | BP_TXDATA[436]
[8 empty] | 1050.185 | 1960.527 | RDI_LP_CFG[5] | [11 empty] | BP_TXDATA[435] |  |  |  | BP_TXDATA[435]
[8 empty] | 1050.185 | 1914.281 | RDI_PL_CFG[5] | [11 empty] | BP_TXDATA[434] |  |  |  | BP_TXDATA[434]
[8 empty] | 1050.185 | 1868.035 | RDI_LP_CFG[21] | [11 empty] | VCCIO |  |  |  | VCCIO
[8 empty] | 1050.185 | 1821.789 | VDD | [11 empty] | VSS |  |  |  | VSS
[8 empty] | 1050.185 | 1775.543 | VDD | [11 empty] | VSS |  |  |  | VSS
[8 empty] | 1050.185 | 1729.297 | VDD | [11 empty] | VSS |  |  |  | VSS
[8 empty] | 1050.185 | 1683.051 | VDD | [11 empty] | VSS |  |  |  | VSS
[8 empty] | 1050.185 | 1636.805 | VDD | [11 empty] | RDI_LP_CFG[6] |  |  |  | RDI_LP_CFG[6]
[8 empty] | 1050.185 | 1590.559 | VDD | [11 empty] | RDI_LP_CFG[5] |  |  |  | RDI_LP_CFG[5]
[8 empty] | 1050.185 | 1544.313 | VDD | [11 empty] | RDI_PL_CFG[5] |  |  |  | RDI_PL_CFG[5]
[8 empty] | 1050.185 | 1498.067 | VDD | [11 empty] | RDI_LP_CFG[21] |  |  |  | RDI_LP_CFG[21]
[8 empty] | 1050.185 | 1451.821 | VDD | [11 empty] | VDD |  |  |  | VDD
[8 empty] | 1050.185 | 1405.575 | VDD | [11 empty] | VDD |  |  |  | VDD
[8 empty] | 1050.185 | 1359.329 | VDD | [11 empty] | VDD |  |  |  | VDD
[8 empty] | 1050.185 | 1313.083 | VDD | [11 empty] | VDD |  |  |  | VDD
[8 empty] | 1050.185 | 1266.837 | VDD | [11 empty] | VDD |  |  |  | VDD
[8 empty] | 1050.185 | 1220.591 | VDD | [11 empty] | VDD |  |  |  | VDD
[8 empty] | 1050.185 | 1174.345 | VDD | [11 empty] | VDD |  |  |  | VDD
[8 empty] | 1050.185 | 1128.099 | VDD | [11 empty] | VDD |  |  |  | VDD
[8 empty] | 1050.185 | 1081.853 | VSS | [11 empty] | VDD |  |  |  | VDD
[8 empty] | 1050.185 | 1035.607 | BP_RXDATASBRD[6] | [11 empty] | VDD |  |  |  | VDD
[8 empty] | 1050.185 | 989.361 | BP_RXRD[24] | [11 empty] | VDD |  |  |  | VDD
[8 empty] | 1050.185 | 943.115 | VSS | [11 empty] | VDD |  |  |  | VDD
[8 empty] | 1050.185 | 896.869 | BP_RXDATA[384] | [11 empty] | VDD |  |  |  | VDD
[8 empty] | 1050.185 | 850.623 | BP_RXDATA[385] | [11 empty] | VDD |  |  |  | VDD
[8 empty] | 1050.185 | 804.377 | VSS | [11 empty] | VDD |  |  |  | VDD
[8 empty] | 1050.185 | 758.131 | BP_RXDATA[386] | [11 empty] | VDD |  |  |  | VDD
[8 empty] | 1050.185 | 711.885 | BP_RXDATA[387] | [11 empty] | VSS |  |  |  | VSS
[8 empty] | 1050.185 | 665.639 | VSS | [11 empty] | BP_RXDATASBRD[6] |  |  |  | BP_RXDATASBRD[6]
[8 empty] | 1050.185 | 619.393 | BP_RXDATA[388] | [11 empty] | BP_RXRD[24] |  |  |  | BP_RXRD[24]
[8 empty] | 1050.185 | 573.147 | VCCIO | [11 empty] | VSS |  |  |  | VSS
[8 empty] | 1050.185 | 526.901 | VSS | [11 empty] | BP_RXDATA[384] |  |  |  | BP_RXDATA[384]
[8 empty] | 1050.185 | 480.655 | BP_TXDATA[443] | [11 empty] | BP_RXDATA[385] |  |  |  | BP_RXDATA[385]
[8 empty] | 1050.185 | 434.409 | BP_TXDATA[444] | [11 empty] | VSS |  |  |  | VSS
[8 empty] | 1050.185 | 388.163 | VSS | [11 empty] | BP_RXDATA[386] |  |  |  | BP_RXDATA[386]
[8 empty] | 1050.185 | 341.917 | BP_TXDATA[445] | [11 empty] | BP_RXDATA[387] |  |  |  | BP_RXDATA[387]
[8 empty] | 1050.185 | 295.671 | BP_TXDATA[446] | [11 empty] | VSS |  |  |  | VSS
[8 empty] | 1050.185 | 249.425 | VSS | [11 empty] | BP_RXDATA[388] |  |  |  | BP_RXDATA[388]
[8 empty] | 1050.185 | 203.179 | BP_TXDATA[447] | [11 empty] | VCCIO |  |  |  | VCCIO
[8 empty] | 1050.185 | 156.933 | BP_TXRD[27] | [11 empty] | VSS |  |  |  | VSS
[8 empty] | 1050.185 | 110.687 | VCCIO | [11 empty] | BP_TXDATA[443] |  |  |  | BP_TXDATA[443]
[8 empty] | 1089.859 | 2214.88 | VDD | [11 empty] | BP_TXDATA[444] |  |  |  | BP_TXDATA[444]
[8 empty] | 1089.859 | 2168.634 | VDD | [11 empty] | VSS |  |  |  | VSS
[8 empty] | 1089.859 | 2122.388 | VDD | [11 empty] | BP_TXDATA[445] |  |  |  | BP_TXDATA[445]
[8 empty] | 1089.859 | 2076.142 | VDD | [11 empty] | BP_TXDATA[446] |  |  |  | BP_TXDATA[446]
[8 empty] | 1089.859 | 2029.896 | VDD | [11 empty] | VSS |  |  |  | VSS
[8 empty] | 1089.859 | 1983.65 | VSS | [11 empty] | BP_TXDATA[447] |  |  |  | BP_TXDATA[447]
[8 empty] | 1089.859 | 1937.404 | TC_VDDQ | [11 empty] | BP_TXRD[27] |  |  |  | BP_TXRD[27]
[8 empty] | 1089.859 | 1891.158 | VDD | [11 empty] | VCCIO |  |  |  | VCCIO
[8 empty] | 1089.859 | 1844.912 | VSS | [11 empty] | VDD |  |  |  | VDD
[8 empty] | 1089.859 | 1798.666 | VSS | [11 empty] | VDD |  |  |  | VDD
[8 empty] | 1089.859 | 1752.42 | VSS | [11 empty] | VDD |  |  |  | VDD
[8 empty] | 1089.859 | 1706.174 | VSS | [11 empty] | VDD |  |  |  | VDD
[8 empty] | 1089.859 | 1659.928 | VSS | [11 empty] | VDD |  |  |  | VDD
[8 empty] | 1089.859 | 1613.682 | VSS | [11 empty] | VSS |  |  |  | VSS
[8 empty] | 1089.859 | 1567.436 | VSS | [11 empty] | TC_VDDQ |  |  |  | TC_VDDQ
[8 empty] | 1089.859 | 1521.19 | VSS | [11 empty] | VDD |  |  |  | VDD
[8 empty] | 1089.859 | 1474.944 | VSS | [11 empty] | VSS |  |  |  | VSS
[8 empty] | 1089.859 | 1428.698 | VSS | [11 empty] | VSS |  |  |  | VSS
[8 empty] | 1089.859 | 1382.452 | VSS | [11 empty] | VSS |  |  |  | VSS
[8 empty] | 1089.859 | 1336.206 | VSS | [11 empty] | VSS |  |  |  | VSS
[8 empty] | 1089.859 | 1289.96 | VSS | [11 empty] | VSS |  |  |  | VSS
[8 empty] | 1089.859 | 1243.714 | VSS | [11 empty] | VSS |  |  |  | VSS
[8 empty] | 1089.859 | 1197.468 | VSS | [11 empty] | VSS |  |  |  | VSS
[8 empty] | 1089.859 | 1151.222 | VSS | [11 empty] | VSS |  |  |  | VSS
[8 empty] | 1089.859 | 1104.976 | VSS | [11 empty] | VSS |  |  |  | VSS
[8 empty] | 1089.859 | 1058.73 | VSS | [11 empty] | VSS |  |  |  | VSS
[8 empty] | 1089.859 | 1012.484 | BP_TXDATASBRD[5] | [11 empty] | VSS |  |  |  | VSS
[8 empty] | 1089.859 | 966.238 | BP_RXRD[23] | [11 empty] | VSS |  |  |  | VSS
[8 empty] | 1089.859 | 919.992 | BP_RXDATA[383] | [11 empty] | VSS |  |  |  | VSS
[8 empty] | 1089.859 | 873.746 | VSS | [11 empty] | VSS |  |  |  | VSS
[8 empty] | 1089.859 | 827.5 | BP_RXDATA[382] | [11 empty] | VSS |  |  |  | VSS
[8 empty] | 1089.859 | 781.254 | BP_RXDATA[381] | [11 empty] | VSS |  |  |  | VSS
[8 empty] | 1089.859 | 735.008 | VSS | [11 empty] | VSS |  |  |  | VSS
[8 empty] | 1089.859 | 688.762 | BP_RXDATA[380] | [11 empty] | VSS |  |  |  | VSS
[8 empty] | 1089.859 | 642.516 | BP_RXDATA[379] | [11 empty] | BP_TXDATASBRD[5] |  |  |  | BP_TXDATASBRD[5]
[8 empty] | 1089.859 | 596.27 | VSS | [11 empty] | BP_RXRD[23] |  |  |  | BP_RXRD[23]
[8 empty] | 1089.859 | 550.024 | VCCIO | [11 empty] | BP_RXDATA[383] |  |  |  | BP_RXDATA[383]
[8 empty] | 1089.859 | 503.778 | BP_TXDATA[324] | [11 empty] | VSS |  |  |  | VSS
[8 empty] | 1089.859 | 457.532 | VSS | [11 empty] | BP_RXDATA[382] |  |  |  | BP_RXDATA[382]
[8 empty] | 1089.859 | 411.286 | BP_TXDATA[323] | [11 empty] | BP_RXDATA[381] |  |  |  | BP_RXDATA[381]
[8 empty] | 1089.859 | 365.04 | BP_TXDATA[322] | [11 empty] | VSS |  |  |  | VSS
[8 empty] | 1089.859 | 318.794 | VCCIO | [11 empty] | BP_RXDATA[380] |  |  |  | BP_RXDATA[380]
[8 empty] | 1089.859 | 272.548 | BP_TXDATA[321] | [11 empty] | BP_RXDATA[379] |  |  |  | BP_RXDATA[379]
[8 empty] | 1089.859 | 226.302 | BP_TXDATA[320] | [11 empty] | VSS |  |  |  | VSS
[8 empty] | 1089.859 | 180.056 | VSS | [11 empty] | VCCIO |  |  |  | VCCIO
[8 empty] | 1089.859 | 133.81 | BP_TXRD[20] | [11 empty] | BP_TXDATA[324] |  |  |  | BP_TXDATA[324]
[8 empty] | 1089.859 | 87.564 | VCCIO | [11 empty] | VSS |  |  |  | VSS
[8 empty] | 1129.533 | 2191.757 | VSS | [11 empty] | BP_TXDATA[323] |  |  |  | BP_TXDATA[323]
[8 empty] | 1129.533 | 2145.511 | VSS | [11 empty] | BP_TXDATA[322] |  |  |  | BP_TXDATA[322]
[8 empty] | 1129.533 | 2099.265 | VSS | [11 empty] | VCCIO |  |  |  | VCCIO
[8 empty] | 1129.533 | 2053.019 | VSS | [11 empty] | BP_TXDATA[321] |  |  |  | BP_TXDATA[321]
[8 empty] | 1129.533 | 2006.773 | VDD | [11 empty] | BP_TXDATA[320] |  |  |  | BP_TXDATA[320]
[8 empty] | 1129.533 | 1960.527 | VDD | [11 empty] | VSS |  |  |  | VSS
[8 empty] | 1129.533 | 1914.281 | VDD | [11 empty] | BP_TXRD[20] |  |  |  | BP_TXRD[20]
[8 empty] | 1129.533 | 1868.035 | VDD | [11 empty] | VCCIO |  |  |  | VCCIO
[8 empty] | 1129.533 | 1821.789 | VDD | [11 empty] | VSS |  |  |  | VSS
[8 empty] | 1129.533 | 1775.543 | VDD | [11 empty] | VSS |  |  |  | VSS
[8 empty] | 1129.533 | 1729.297 | VDD | [11 empty] | VSS |  |  |  | VSS
[8 empty] | 1129.533 | 1683.051 | VDD | [11 empty] | VSS |  |  |  | VSS
[8 empty] | 1129.533 | 1636.805 | VDD | [11 empty] | VDD |  |  |  | VDD
[8 empty] | 1129.533 | 1590.559 | VDD | [11 empty] | VDD |  |  |  | VDD
[8 empty] | 1129.533 | 1544.313 | VDD | [11 empty] | VDD |  |  |  | VDD
[8 empty] | 1129.533 | 1498.067 | VDD | [11 empty] | VDD |  |  |  | VDD
[8 empty] | 1129.533 | 1451.821 | VDD | [11 empty] | VDD |  |  |  | VDD
[8 empty] | 1129.533 | 1405.575 | VDD | [11 empty] | VDD |  |  |  | VDD
[8 empty] | 1129.533 | 1359.329 | VDD | [11 empty] | VDD |  |  |  | VDD
[8 empty] | 1129.533 | 1313.083 | VDD | [11 empty] | VDD |  |  |  | VDD
[8 empty] | 1129.533 | 1266.837 | VDD | [11 empty] | VDD |  |  |  | VDD
[8 empty] | 1129.533 | 1220.591 | VDD | [11 empty] | VDD |  |  |  | VDD
[8 empty] | 1129.533 | 1174.345 | VDD | [11 empty] | VDD |  |  |  | VDD
[8 empty] | 1129.533 | 1128.099 | VDD | [11 empty] | VDD |  |  |  | VDD
[8 empty] | 1129.533 | 1081.853 | VSS | [11 empty] | VDD |  |  |  | VDD
[8 empty] | 1129.533 | 1035.607 | BP_RXCKSBRD[5] | [11 empty] | VDD |  |  |  | VDD
[8 empty] | 1129.533 | 989.361 | BP_RXDATA[370] | [11 empty] | VDD |  |  |  | VDD
[8 empty] | 1129.533 | 943.115 | BP_RXDATA[371] | [11 empty] | VDD |  |  |  | VDD
[8 empty] | 1129.533 | 896.869 | BP_RXDATA[372] | [11 empty] | VDD |  |  |  | VDD
[8 empty] | 1129.533 | 850.623 | BP_RXDATA[373] | [11 empty] | VDD |  |  |  | VDD
[8 empty] | 1129.533 | 804.377 | BP_RXDATA[374] | [11 empty] | VDD |  |  |  | VDD
[8 empty] | 1129.533 | 758.131 | BP_RXDATA[375] | [11 empty] | VDD |  |  |  | VDD
[8 empty] | 1129.533 | 711.885 | BP_RXDATA[376] | [11 empty] | VSS |  |  |  | VSS
[8 empty] | 1129.533 | 665.639 | BP_RXDATA[377] | [11 empty] | BP_RXCKSBRD[5] |  |  |  | BP_RXCKSBRD[5]
[8 empty] | 1129.533 | 619.393 | BP_RXDATA[378] | [11 empty] | BP_RXDATA[370] |  |  |  | BP_RXDATA[370]
[8 empty] | 1129.533 | 573.147 | VCCIO | [11 empty] | BP_RXDATA[371] |  |  |  | BP_RXDATA[371]
[8 empty] | 1129.533 | 526.901 | BP_TXDATA[325] | [11 empty] | BP_RXDATA[372] |  |  |  | BP_RXDATA[372]
[8 empty] | 1129.533 | 480.655 | BP_TXDATA[326] | [11 empty] | BP_RXDATA[373] |  |  |  | BP_RXDATA[373]
[8 empty] | 1129.533 | 434.409 | BP_TXDATA[327] | [11 empty] | BP_RXDATA[374] |  |  |  | BP_RXDATA[374]
[8 empty] | 1129.533 | 388.163 | BP_TXDATA[328] | [11 empty] | BP_RXDATA[375] |  |  |  | BP_RXDATA[375]
[8 empty] | 1129.533 | 341.917 | BP_TXDATA[329] | [11 empty] | BP_RXDATA[376] |  |  |  | BP_RXDATA[376]
[8 empty] | 1129.533 | 295.671 | BP_TXDATA[330] | [11 empty] | BP_RXDATA[377] |  |  |  | BP_RXDATA[377]
[8 empty] | 1129.533 | 249.425 | BP_TXDATA[331] | [11 empty] | BP_RXDATA[378] |  |  |  | BP_RXDATA[378]
[8 empty] | 1129.533 | 203.179 | BP_TXDATA[332] | [11 empty] | VCCIO |  |  |  | VCCIO
[8 empty] | 1129.533 | 156.933 | BP_TXDATA[333] | [11 empty] | BP_TXDATA[325] |  |  |  | BP_TXDATA[325]
[8 empty] | 1129.533 | 110.687 | VCCIO | [11 empty] | BP_TXDATA[326] |  |  |  | BP_TXDATA[326]
[8 empty] | 1169.207 | 2214.88 | VDD | [11 empty] | BP_TXDATA[327] |  |  |  | BP_TXDATA[327]
[8 empty] | 1169.207 | 2168.634 | VDD | [11 empty] | BP_TXDATA[328] |  |  |  | BP_TXDATA[328]
[8 empty] | 1169.207 | 2122.388 | VDD | [11 empty] | BP_TXDATA[329] |  |  |  | BP_TXDATA[329]
[8 empty] | 1169.207 | 2076.142 | VDD | [11 empty] | BP_TXDATA[330] |  |  |  | BP_TXDATA[330]
[8 empty] | 1169.207 | 2029.896 | VSS | [11 empty] | BP_TXDATA[331] |  |  |  | BP_TXDATA[331]
[8 empty] | 1169.207 | 1983.65 | VSS | [11 empty] | BP_TXDATA[332] |  |  |  | BP_TXDATA[332]
[8 empty] | 1169.207 | 1937.404 | VSS | [11 empty] | BP_TXDATA[333] |  |  |  | BP_TXDATA[333]
[8 empty] | 1169.207 | 1891.158 | VSS | [11 empty] | VCCIO |  |  |  | VCCIO
[8 empty] | 1169.207 | 1844.912 | VSS | [11 empty] | VDD |  |  |  | VDD
[8 empty] | 1169.207 | 1798.666 | VSS | [11 empty] | VDD |  |  |  | VDD
[8 empty] | 1169.207 | 1752.42 | VSS | [11 empty] | VDD |  |  |  | VDD
[8 empty] | 1169.207 | 1706.174 | VSS | [11 empty] | VDD |  |  |  | VDD
[8 empty] | 1169.207 | 1659.928 | VSS | [11 empty] | VSS |  |  |  | VSS
[8 empty] | 1169.207 | 1613.682 | VSS | [11 empty] | VSS |  |  |  | VSS
[8 empty] | 1169.207 | 1567.436 | VSS | [11 empty] | VSS |  |  |  | VSS
[8 empty] | 1169.207 | 1521.19 | VSS | [11 empty] | VSS |  |  |  | VSS
[8 empty] | 1169.207 | 1474.944 | VSS | [11 empty] | VSS |  |  |  | VSS
[8 empty] | 1169.207 | 1428.698 | VSS | [11 empty] | VSS |  |  |  | VSS
[8 empty] | 1169.207 | 1382.452 | VSS | [11 empty] | VSS |  |  |  | VSS
[8 empty] | 1169.207 | 1336.206 | VSS | [11 empty] | VSS |  |  |  | VSS
[8 empty] | 1169.207 | 1289.96 | VSS | [11 empty] | VSS |  |  |  | VSS
[8 empty] | 1169.207 | 1243.714 | VSS | [11 empty] | VSS |  |  |  | VSS
[8 empty] | 1169.207 | 1197.468 | VSS | [11 empty] | VSS |  |  |  | VSS
[8 empty] | 1169.207 | 1151.222 | VSS | [11 empty] | VSS |  |  |  | VSS
[8 empty] | 1169.207 | 1104.976 | VSS | [11 empty] | VSS |  |  |  | VSS
[8 empty] | 1169.207 | 1058.73 | VSS | [11 empty] | VSS |  |  |  | VSS
[8 empty] | 1169.207 | 1012.484 | BP_TXDATASB[5] | [11 empty] | VSS |  |  |  | VSS
[8 empty] | 1169.207 | 966.238 | BP_RXDATA[369] | [11 empty] | VSS |  |  |  | VSS
[8 empty] | 1169.207 | 919.992 | VCCIO | [11 empty] | VSS |  |  |  | VSS
[8 empty] | 1169.207 | 873.746 | BP_RXDATA[368] | [11 empty] | VSS |  |  |  | VSS
[8 empty] | 1169.207 | 827.5 | BP_RXDATA[367] | [11 empty] | VSS |  |  |  | VSS
[8 empty] | 1169.207 | 781.254 | BP_RXDATA[366] | [11 empty] | VSS |  |  |  | VSS
[8 empty] | 1169.207 | 735.008 | BP_RXDATA[365] | [11 empty] | VSS |  |  |  | VSS
[8 empty] | 1169.207 | 688.762 | BP_RXDATA[364] | [11 empty] | VSS |  |  |  | VSS
[8 empty] | 1169.207 | 642.516 | BP_RXDATA[363] | [11 empty] | BP_TXDATASB[5] |  |  |  | BP_TXDATASB[5]
[8 empty] | 1169.207 | 596.27 | BP_RXDATA[362] | [11 empty] | BP_RXDATA[369] |  |  |  | BP_RXDATA[369]
[8 empty] | 1169.207 | 550.024 | BP_TXDATA[341] | [11 empty] | VCCIO |  |  |  | VCCIO
[8 empty] | 1169.207 | 503.778 | BP_TXDATA[340] | [11 empty] | BP_RXDATA[368] |  |  |  | BP_RXDATA[368]
[8 empty] | 1169.207 | 457.532 | BP_TXDATA[339] | [11 empty] | BP_RXDATA[367] |  |  |  | BP_RXDATA[367]
[8 empty] | 1169.207 | 411.286 | BP_TXDATA[338] | [11 empty] | BP_RXDATA[366] |  |  |  | BP_RXDATA[366]
[8 empty] | 1169.207 | 365.04 | BP_TXDATA[337] | [11 empty] | BP_RXDATA[365] |  |  |  | BP_RXDATA[365]
[8 empty] | 1169.207 | 318.794 | VCCIO | [11 empty] | BP_RXDATA[364] |  |  |  | BP_RXDATA[364]
[8 empty] | 1169.207 | 272.548 | BP_TXDATA[336] | [11 empty] | BP_RXDATA[363] |  |  |  | BP_RXDATA[363]
[8 empty] | 1169.207 | 226.302 | VSS | [11 empty] | BP_RXDATA[362] |  |  |  | BP_RXDATA[362]
[8 empty] | 1169.207 | 180.056 | BP_TXDATA[335] | [11 empty] | BP_TXDATA[341] |  |  |  | BP_TXDATA[341]
[8 empty] | 1169.207 | 133.81 | BP_TXDATA[334] | [11 empty] | BP_TXDATA[340] |  |  |  | BP_TXDATA[340]
[8 empty] | 1169.207 | 87.564 | VCCIO | [11 empty] | BP_TXDATA[339] |  |  |  | BP_TXDATA[339]
[8 empty] | 1208.881 | 2191.757 | VSS | [11 empty] | BP_TXDATA[338] |  |  |  | BP_TXDATA[338]
[8 empty] | 1208.881 | 2145.511 | VSS | [11 empty] | BP_TXDATA[337] |  |  |  | BP_TXDATA[337]
[8 empty] | 1208.881 | 2099.265 | VSS | [11 empty] | VCCIO |  |  |  | VCCIO
[8 empty] | 1208.881 | 2053.019 | VSS | [11 empty] | BP_TXDATA[336] |  |  |  | BP_TXDATA[336]
[8 empty] | 1208.881 | 2006.773 | VDD | [11 empty] | VSS |  |  |  | VSS
[8 empty] | 1208.881 | 1960.527 | VDD | [11 empty] | BP_TXDATA[335] |  |  |  | BP_TXDATA[335]
[8 empty] | 1208.881 | 1914.281 | VDD | [11 empty] | BP_TXDATA[334] |  |  |  | BP_TXDATA[334]
[8 empty] | 1208.881 | 1868.035 | VDD | [11 empty] | VCCIO |  |  |  | VCCIO
[8 empty] | 1208.881 | 1821.789 | VDD | [11 empty] | VSS |  |  |  | VSS
[8 empty] | 1208.881 | 1775.543 | VDD | [11 empty] | VSS |  |  |  | VSS
[8 empty] | 1208.881 | 1729.297 | VDD | [11 empty] | VSS |  |  |  | VSS
[8 empty] | 1208.881 | 1683.051 | VDD | [11 empty] | VSS |  |  |  | VSS
[8 empty] | 1208.881 | 1636.805 | VDD | [11 empty] | VDD |  |  |  | VDD
[8 empty] | 1208.881 | 1590.559 | VDD | [11 empty] | VDD |  |  |  | VDD
[8 empty] | 1208.881 | 1544.313 | VDD | [11 empty] | VDD |  |  |  | VDD
[8 empty] | 1208.881 | 1498.067 | VDD | [11 empty] | VDD |  |  |  | VDD
[8 empty] | 1208.881 | 1451.821 | VDD | [11 empty] | VDD |  |  |  | VDD
[8 empty] | 1208.881 | 1405.575 | VDD | [11 empty] | VDD |  |  |  | VDD
[8 empty] | 1208.881 | 1359.329 | VDD | [11 empty] | VDD |  |  |  | VDD
[8 empty] | 1208.881 | 1313.083 | VDD | [11 empty] | VDD |  |  |  | VDD
[8 empty] | 1208.881 | 1266.837 | VDD | [11 empty] | VDD |  |  |  | VDD
[8 empty] | 1208.881 | 1220.591 | VDD | [11 empty] | VDD |  |  |  | VDD
[8 empty] | 1208.881 | 1174.345 | VDD | [11 empty] | VDD |  |  |  | VDD
[8 empty] | 1208.881 | 1128.099 | VDD | [11 empty] | VDD |  |  |  | VDD
[8 empty] | 1208.881 | 1081.853 | VCCIO | [11 empty] | VDD |  |  |  | VDD
[8 empty] | 1208.881 | 1035.607 | BP_RXCKSB[5] | [11 empty] | VDD |  |  |  | VDD
[8 empty] | 1208.881 | 989.361 | BP_RXDATA[355] | [11 empty] | VDD |  |  |  | VDD
[8 empty] | 1208.881 | 943.115 | BP_RXDATA[356] | [11 empty] | VDD |  |  |  | VDD
[8 empty] | 1208.881 | 896.869 | VSS | [11 empty] | VDD |  |  |  | VDD
[8 empty] | 1208.881 | 850.623 | BP_RXDATA[357] | [11 empty] | VDD |  |  |  | VDD
[8 empty] | 1208.881 | 804.377 | BP_RXDATA[358] | [11 empty] | VDD |  |  |  | VDD
[8 empty] | 1208.881 | 758.131 | BP_RXDATA[359] | [11 empty] | VDD |  |  |  | VDD
[8 empty] | 1208.881 | 711.885 | VSS | [11 empty] | VCCIO |  |  |  | VCCIO
[8 empty] | 1208.881 | 665.639 | BP_RXDATA[360] | [11 empty] | BP_RXCKSB[5] |  |  |  | BP_RXCKSB[5]
[8 empty] | 1208.881 | 619.393 | BP_RXDATA[361] | [11 empty] | BP_RXDATA[355] |  |  |  | BP_RXDATA[355]
[8 empty] | 1208.881 | 573.147 | VCCIO | [11 empty] | BP_RXDATA[356] |  |  |  | BP_RXDATA[356]
[8 empty] | 1208.881 | 526.901 | BP_TXDATA[342] | [11 empty] | VSS |  |  |  | VSS
[8 empty] | 1208.881 | 480.655 | BP_TXDATA[343] | [11 empty] | BP_RXDATA[357] |  |  |  | BP_RXDATA[357]
[8 empty] | 1208.881 | 434.409 | VSS | [11 empty] | BP_RXDATA[358] |  |  |  | BP_RXDATA[358]
[8 empty] | 1208.881 | 388.163 | BP_TXDATA[344] | [11 empty] | BP_RXDATA[359] |  |  |  | BP_RXDATA[359]
[8 empty] | 1208.881 | 341.917 | BP_TXDATA[345] | [11 empty] | VSS |  |  |  | VSS
[8 empty] | 1208.881 | 295.671 | BP_TXDATA[346] | [11 empty] | BP_RXDATA[360] |  |  |  | BP_RXDATA[360]
[8 empty] | 1208.881 | 249.425 | BP_TXDATA[347] | [11 empty] | BP_RXDATA[361] |  |  |  | BP_RXDATA[361]
[8 empty] | 1208.881 | 203.179 | VSS | [11 empty] | VCCIO |  |  |  | VCCIO
[8 empty] | 1208.881 | 156.933 | BP_TXDATA[348] | [11 empty] | BP_TXDATA[342] |  |  |  | BP_TXDATA[342]
[8 empty] | 1208.881 | 110.687 | VCCIO | [11 empty] | BP_TXDATA[343] |  |  |  | BP_TXDATA[343]
[8 empty] | 1248.555 | 2214.88 | VDD | [11 empty] | VSS |  |  |  | VSS
[8 empty] | 1248.555 | 2168.634 | VDD | [11 empty] | BP_TXDATA[344] |  |  |  | BP_TXDATA[344]
[8 empty] | 1248.555 | 2122.388 | VDD | [11 empty] | BP_TXDATA[345] |  |  |  | BP_TXDATA[345]
[8 empty] | 1248.555 | 2076.142 | VDD | [11 empty] | BP_TXDATA[346] |  |  |  | BP_TXDATA[346]
[8 empty] | 1248.555 | 2029.896 | VDD | [11 empty] | BP_TXDATA[347] |  |  |  | BP_TXDATA[347]
[8 empty] | 1248.555 | 1983.65 | VSS | [11 empty] | VSS |  |  |  | VSS
[8 empty] | 1248.555 | 1937.404 | TC_VDDQ | [11 empty] | BP_TXDATA[348] |  |  |  | BP_TXDATA[348]
[8 empty] | 1248.555 | 1891.158 | VDD | [11 empty] | VCCIO |  |  |  | VCCIO
[8 empty] | 1248.555 | 1844.912 | VSS | [11 empty] | VDD |  |  |  | VDD
[8 empty] | 1248.555 | 1798.666 | VSS | [11 empty] | VDD |  |  |  | VDD
[8 empty] | 1248.555 | 1752.42 | VSS | [11 empty] | VDD |  |  |  | VDD
[8 empty] | 1248.555 | 1706.174 | VSS | [11 empty] | VDD |  |  |  | VDD
[8 empty] | 1248.555 | 1659.928 | VSS | [11 empty] | VDD |  |  |  | VDD
[8 empty] | 1248.555 | 1613.682 | VSS | [11 empty] | VSS |  |  |  | VSS
[8 empty] | 1248.555 | 1567.436 | VSS | [11 empty] | TC_VDDQ |  |  |  | TC_VDDQ
[8 empty] | 1248.555 | 1521.19 | VSS | [11 empty] | VDD |  |  |  | VDD
[8 empty] | 1248.555 | 1474.944 | VSS | [11 empty] | VSS |  |  |  | VSS
[8 empty] | 1248.555 | 1428.698 | VSS | [11 empty] | VSS |  |  |  | VSS
[8 empty] | 1248.555 | 1382.452 | VSS | [11 empty] | VSS |  |  |  | VSS
[8 empty] | 1248.555 | 1336.206 | VSS | [11 empty] | VSS |  |  |  | VSS
[8 empty] | 1248.555 | 1289.96 | VSS | [11 empty] | VSS |  |  |  | VSS
[8 empty] | 1248.555 | 1243.714 | VSS | [11 empty] | VSS |  |  |  | VSS
[8 empty] | 1248.555 | 1197.468 | VSS | [11 empty] | VSS |  |  |  | VSS
[8 empty] | 1248.555 | 1151.222 | VSS | [11 empty] | VSS |  |  |  | VSS
[8 empty] | 1248.555 | 1104.976 | VCCIO | [11 empty] | VSS |  |  |  | VSS
[8 empty] | 1248.555 | 1058.73 | VCCIO | [11 empty] | VSS |  |  |  | VSS
[8 empty] | 1248.555 | 1012.484 | VCCIO | [11 empty] | VSS |  |  |  | VSS
[8 empty] | 1248.555 | 966.238 | BP_RXDATA[354] | [11 empty] | VSS |  |  |  | VSS
[8 empty] | 1248.555 | 919.992 | BP_RXDATA[353] | [11 empty] | VSS |  |  |  | VSS
[8 empty] | 1248.555 | 873.746 | BP_RXDATA[352] | [11 empty] | VSS |  |  |  | VSS
[8 empty] | 1248.555 | 827.5 | BP_RXRD[22] | [11 empty] | VSS |  |  |  | VSS
[8 empty] | 1248.555 | 781.254 | VCCIO | [11 empty] | VSS |  |  |  | VSS
[8 empty] | 1248.555 | 735.008 | BP_RXTRK[5] | [11 empty] | VCCIO |  |  |  | VCCIO
[8 empty] | 1248.555 | 688.762 | BP_RXVLD[5] | [11 empty] | VCCIO |  |  |  | VCCIO
[8 empty] | 1248.555 | 642.516 | BP_RXVLDRD[5] | [11 empty] | VCCIO |  |  |  | VCCIO
[8 empty] | 1248.555 | 596.27 | VCCIO | [11 empty] | BP_RXDATA[354] |  |  |  | BP_RXDATA[354]
[8 empty] | 1248.555 | 550.024 | VCCIO | [11 empty] | BP_RXDATA[353] |  |  |  | BP_RXDATA[353]
[8 empty] | 1248.555 | 503.778 | BP_TXCKP[5] | [11 empty] | BP_RXDATA[352] |  |  |  | BP_RXDATA[352]
[8 empty] | 1248.555 | 457.532 | BP_TXCKN[5] | [11 empty] | BP_RXRD[22] |  |  |  | BP_RXRD[22]
[8 empty] | 1248.555 | 411.286 | BP_TXCKRD[5] | [11 empty] | VCCIO |  |  |  | VCCIO
[8 empty] | 1248.555 | 365.04 | VCCIO | [11 empty] | BP_RXTRK[5] |  |  |  | BP_RXTRK[5]
[8 empty] | 1248.555 | 318.794 | VCCIO | [11 empty] | BP_RXVLD[5] |  |  |  | BP_RXVLD[5]
[8 empty] | 1248.555 | 272.548 | BP_TXRD[21] | [11 empty] | BP_RXVLDRD[5] |  |  |  | BP_RXVLDRD[5]
[8 empty] | 1248.555 | 226.302 | BP_TXDATA[351] | [11 empty] | VCCIO |  |  |  | VCCIO
[8 empty] | 1248.555 | 180.056 | BP_TXDATA[350] | [11 empty] | VCCIO |  |  |  | VCCIO
[8 empty] | 1248.555 | 133.81 | BP_TXDATA[349] | [11 empty] | BP_TXCKP[5] |  |  |  | BP_TXCKP[5]
[8 empty] | 1248.555 | 87.564 | VCCIO | [11 empty] | BP_TXCKN[5] |  |  |  | BP_TXCKN[5]
[8 empty] | 1288.229 | 2191.757 | VSS | [11 empty] | BP_TXCKRD[5] |  |  |  | BP_TXCKRD[5]
[8 empty] | 1288.229 | 2145.511 | VSS | [11 empty] | VCCIO |  |  |  | VCCIO
[8 empty] | 1288.229 | 2099.265 | VSS | [11 empty] | VCCIO |  |  |  | VCCIO
[8 empty] | 1288.229 | 2053.019 | VSS | [11 empty] | BP_TXRD[21] |  |  |  | BP_TXRD[21]
[8 empty] | 1288.229 | 2006.773 | RDI_PL_CFG[6] | [11 empty] | BP_TXDATA[351] |  |  |  | BP_TXDATA[351]
[8 empty] | 1288.229 | 1960.527 | RDI_LP_CFG[7] | [11 empty] | BP_TXDATA[350] |  |  |  | BP_TXDATA[350]
[8 empty] | 1288.229 | 1914.281 | RDI_PL_CFG[21] | [11 empty] | BP_TXDATA[349] |  |  |  | BP_TXDATA[349]
[8 empty] | 1288.229 | 1868.035 | RDI_LP_CFG[22] | [11 empty] | VCCIO |  |  |  | VCCIO
[8 empty] | 1288.229 | 1821.789 | VDD | [11 empty] | VSS |  |  |  | VSS
[8 empty] | 1288.229 | 1775.543 | VDD | [11 empty] | VSS |  |  |  | VSS
[8 empty] | 1288.229 | 1729.297 | VDD | [11 empty] | VSS |  |  |  | VSS
[8 empty] | 1288.229 | 1683.051 | VDD | [11 empty] | VSS |  |  |  | VSS
[8 empty] | 1288.229 | 1636.805 | VDD | [11 empty] | RDI_PL_CFG[6] |  |  |  | RDI_PL_CFG[6]
[8 empty] | 1288.229 | 1590.559 | VDD | [11 empty] | RDI_LP_CFG[7] |  |  |  | RDI_LP_CFG[7]
[8 empty] | 1288.229 | 1544.313 | VDD | [11 empty] | RDI_PL_CFG[21] |  |  |  | RDI_PL_CFG[21]
[8 empty] | 1288.229 | 1498.067 | VDD | [11 empty] | RDI_LP_CFG[22] |  |  |  | RDI_LP_CFG[22]
[8 empty] | 1288.229 | 1451.821 | VDD | [11 empty] | VDD |  |  |  | VDD
[8 empty] | 1288.229 | 1405.575 | VDD | [11 empty] | VDD |  |  |  | VDD
[8 empty] | 1288.229 | 1359.329 | VDD | [11 empty] | VDD |  |  |  | VDD
[8 empty] | 1288.229 | 1313.083 | VDD | [11 empty] | VDD |  |  |  | VDD
[8 empty] | 1288.229 | 1266.837 | VDD | [11 empty] | VDD |  |  |  | VDD
[8 empty] | 1288.229 | 1220.591 | VDD | [11 empty] | VDD |  |  |  | VDD
[8 empty] | 1288.229 | 1174.345 | VDD | [11 empty] | VDD |  |  |  | VDD
[8 empty] | 1288.229 | 1128.099 | VDD | [11 empty] | VDD |  |  |  | VDD
[8 empty] | 1288.229 | 1081.853 | VCCIO | [11 empty] | VDD |  |  |  | VDD
[8 empty] | 1288.229 | 1035.607 | VCCIO | [11 empty] | VDD |  |  |  | VDD
[8 empty] | 1288.229 | 989.361 | BP_RXDATA[349] | [11 empty] | VDD |  |  |  | VDD
[8 empty] | 1288.229 | 943.115 | BP_RXDATA[350] | [11 empty] | VDD |  |  |  | VDD
[8 empty] | 1288.229 | 896.869 | BP_RXDATA[351] | [11 empty] | VDD |  |  |  | VDD
[8 empty] | 1288.229 | 850.623 | BP_RXRD[21] | [11 empty] | VDD |  |  |  | VDD
[8 empty] | 1288.229 | 804.377 | VSS | [11 empty] | VDD |  |  |  | VDD
[8 empty] | 1288.229 | 758.131 | BP_RXCKRD[5] | [11 empty] | VDD |  |  |  | VDD
[8 empty] | 1288.229 | 711.885 | BP_RXCKN[5] | [11 empty] | VCCIO |  |  |  | VCCIO
[8 empty] | 1288.229 | 665.639 | BP_RXCKP[5] | [11 empty] | VCCIO |  |  |  | VCCIO
[8 empty] | 1288.229 | 619.393 | VSS | [11 empty] | BP_RXDATA[349] |  |  |  | BP_RXDATA[349]
[8 empty] | 1288.229 | 573.147 | VCCIO | [11 empty] | BP_RXDATA[350] |  |  |  | BP_RXDATA[350]
[8 empty] | 1288.229 | 526.901 | VSS | [11 empty] | BP_RXDATA[351] |  |  |  | BP_RXDATA[351]
[8 empty] | 1288.229 | 480.655 | BP_TXTRK[5] | [11 empty] | BP_RXRD[21] |  |  |  | BP_RXRD[21]
[8 empty] | 1288.229 | 434.409 | BP_TXVLD[5] | [11 empty] | VSS |  |  |  | VSS
[8 empty] | 1288.229 | 388.163 | BP_TXVLDRD[5] | [11 empty] | BP_RXCKRD[5] |  |  |  | BP_RXCKRD[5]
[8 empty] | 1288.229 | 341.917 | VSS | [11 empty] | BP_RXCKN[5] |  |  |  | BP_RXCKN[5]
[8 empty] | 1288.229 | 295.671 | BP_TXRD[22] | [11 empty] | BP_RXCKP[5] |  |  |  | BP_RXCKP[5]
[8 empty] | 1288.229 | 249.425 | BP_TXDATA[352] | [11 empty] | VSS |  |  |  | VSS
[8 empty] | 1288.229 | 203.179 | BP_TXDATA[353] | [11 empty] | VCCIO |  |  |  | VCCIO
[8 empty] | 1288.229 | 156.933 | BP_TXDATA[354] | [11 empty] | VSS |  |  |  | VSS
[8 empty] | 1288.229 | 110.687 | VCCIO | [11 empty] | BP_TXTRK[5] |  |  |  | BP_TXTRK[5]
[8 empty] | 1327.903 | 2214.88 | VDD | [11 empty] | BP_TXVLD[5] |  |  |  | BP_TXVLD[5]
[8 empty] | 1327.903 | 2168.634 | VDD | [11 empty] | BP_TXVLDRD[5] |  |  |  | BP_TXVLDRD[5]
[8 empty] | 1327.903 | 2122.388 | VDD | [11 empty] | VSS |  |  |  | VSS
[8 empty] | 1327.903 | 2076.142 | VDD | [11 empty] | BP_TXRD[22] |  |  |  | BP_TXRD[22]
[8 empty] | 1327.903 | 2029.896 | TC_VDDQ | [11 empty] | BP_TXDATA[352] |  |  |  | BP_TXDATA[352]
[8 empty] | 1327.903 | 1983.65 | VDD | [11 empty] | BP_TXDATA[353] |  |  |  | BP_TXDATA[353]
[8 empty] | 1327.903 | 1937.404 | TC_VDDQ | [11 empty] | BP_TXDATA[354] |  |  |  | BP_TXDATA[354]
[8 empty] | 1327.903 | 1891.158 | VSS | [11 empty] | VCCIO |  |  |  | VCCIO
[8 empty] | 1327.903 | 1844.912 | TC_VDDQ | [11 empty] | VDD |  |  |  | VDD
[8 empty] | 1327.903 | 1798.666 | VSS | [11 empty] | VDD |  |  |  | VDD
[8 empty] | 1327.903 | 1752.42 | VSS | [11 empty] | VDD |  |  |  | VDD
[8 empty] | 1327.903 | 1706.174 | VSS | [11 empty] | VDD |  |  |  | VDD
[8 empty] | 1327.903 | 1659.928 | VSS | [11 empty] | TC_VDDQ |  |  |  | TC_VDDQ
[8 empty] | 1327.903 | 1613.682 | VSS | [11 empty] | VDD |  |  |  | VDD
[8 empty] | 1327.903 | 1567.436 | VSS | [11 empty] | TC_VDDQ |  |  |  | TC_VDDQ
[8 empty] | 1327.903 | 1521.19 | VSS | [11 empty] | VSS |  |  |  | VSS
[8 empty] | 1327.903 | 1474.944 | VSS | [11 empty] | TC_VDDQ |  |  |  | TC_VDDQ
[8 empty] | 1327.903 | 1428.698 | VSS | [11 empty] | VSS |  |  |  | VSS
[8 empty] | 1327.903 | 1382.452 | VSS | [11 empty] | VSS |  |  |  | VSS
[8 empty] | 1327.903 | 1336.206 | VSS | [11 empty] | VSS |  |  |  | VSS
[8 empty] | 1327.903 | 1289.96 | VSS | [11 empty] | VSS |  |  |  | VSS
[8 empty] | 1327.903 | 1243.714 | VSS | [11 empty] | VSS |  |  |  | VSS
[8 empty] | 1327.903 | 1197.468 | VSS | [11 empty] | VSS |  |  |  | VSS
[8 empty] | 1327.903 | 1151.222 | VSS | [11 empty] | VSS |  |  |  | VSS
[8 empty] | 1327.903 | 1104.976 | VCCIO | [11 empty] | VSS |  |  |  | VSS
[8 empty] | 1327.903 | 1058.73 | VCCIO | [11 empty] | VSS |  |  |  | VSS
[8 empty] | 1327.903 | 1012.484 | BP_TXCKSB[5] | [11 empty] | VSS |  |  |  | VSS
[8 empty] | 1327.903 | 966.238 | BP_RXDATA[348] | [11 empty] | VSS |  |  |  | VSS
[8 empty] | 1327.903 | 919.992 | VCCIO | [11 empty] | VSS |  |  |  | VSS
[8 empty] | 1327.903 | 873.746 | BP_RXDATA[347] | [11 empty] | VSS |  |  |  | VSS
[8 empty] | 1327.903 | 827.5 | BP_RXDATA[346] | [11 empty] | VSS |  |  |  | VSS
[8 empty] | 1327.903 | 781.254 | BP_RXDATA[345] | [11 empty] | VSS |  |  |  | VSS
[8 empty] | 1327.903 | 735.008 | BP_RXDATA[344] | [11 empty] | VCCIO |  |  |  | VCCIO
[8 empty] | 1327.903 | 688.762 | VSS | [11 empty] | VCCIO |  |  |  | VCCIO
[8 empty] | 1327.903 | 642.516 | BP_RXDATA[343] | [11 empty] | BP_TXCKSB[5] |  |  |  | BP_TXCKSB[5]
[8 empty] | 1327.903 | 596.27 | BP_RXDATA[342] | [11 empty] | BP_RXDATA[348] |  |  |  | BP_RXDATA[348]
[8 empty] | 1327.903 | 550.024 | BP_TXDATA[361] | [11 empty] | VCCIO |  |  |  | VCCIO
[8 empty] | 1327.903 | 503.778 | BP_TXDATA[360] | [11 empty] | BP_RXDATA[347] |  |  |  | BP_RXDATA[347]
[8 empty] | 1327.903 | 457.532 | VSS | [11 empty] | BP_RXDATA[346] |  |  |  | BP_RXDATA[346]
[8 empty] | 1327.903 | 411.286 | BP_TXDATA[359] | [11 empty] | BP_RXDATA[345] |  |  |  | BP_RXDATA[345]
[8 empty] | 1327.903 | 365.04 | BP_TXDATA[358] | [11 empty] | BP_RXDATA[344] |  |  |  | BP_RXDATA[344]
[8 empty] | 1327.903 | 318.794 | VCCIO | [11 empty] | VSS |  |  |  | VSS
[8 empty] | 1327.903 | 272.548 | BP_TXDATA[357] | [11 empty] | BP_RXDATA[343] |  |  |  | BP_RXDATA[343]
[8 empty] | 1327.903 | 226.302 | VSS | [11 empty] | BP_RXDATA[342] |  |  |  | BP_RXDATA[342]
[8 empty] | 1327.903 | 180.056 | BP_TXDATA[356] | [11 empty] | BP_TXDATA[361] |  |  |  | BP_TXDATA[361]
[8 empty] | 1327.903 | 133.81 | BP_TXDATA[355] | [11 empty] | BP_TXDATA[360] |  |  |  | BP_TXDATA[360]
[8 empty] | 1327.903 | 87.564 | VCCIO | [11 empty] | VSS |  |  |  | VSS
[8 empty] | 1367.577 | 2191.757 | VSS | [11 empty] | BP_TXDATA[359] |  |  |  | BP_TXDATA[359]
[8 empty] | 1367.577 | 2145.511 | VSS | [11 empty] | BP_TXDATA[358] |  |  |  | BP_TXDATA[358]
[8 empty] | 1367.577 | 2099.265 | VSS | [11 empty] | VCCIO |  |  |  | VCCIO
[8 empty] | 1367.577 | 2053.019 | VSS | [11 empty] | BP_TXDATA[357] |  |  |  | BP_TXDATA[357]
[8 empty] | 1367.577 | 2006.773 | RDI_LP_CFG[8] | [11 empty] | VSS |  |  |  | VSS
[8 empty] | 1367.577 | 1960.527 | RDI_PL_CFG[7] | [11 empty] | BP_TXDATA[356] |  |  |  | BP_TXDATA[356]
[8 empty] | 1367.577 | 1914.281 | RDI_LP_CFG[23] | [11 empty] | BP_TXDATA[355] |  |  |  | BP_TXDATA[355]
[8 empty] | 1367.577 | 1868.035 | RDI_PL_CFG[22] | [11 empty] | VCCIO |  |  |  | VCCIO
[8 empty] | 1367.577 | 1821.789 | VDD | [11 empty] | VSS |  |  |  | VSS
[8 empty] | 1367.577 | 1775.543 | VDD | [11 empty] | VSS |  |  |  | VSS
[8 empty] | 1367.577 | 1729.297 | VDD | [11 empty] | VSS |  |  |  | VSS
[8 empty] | 1367.577 | 1683.051 | VDD | [11 empty] | VSS |  |  |  | VSS
[8 empty] | 1367.577 | 1636.805 | VDD | [11 empty] | RDI_LP_CFG[8] |  |  |  | RDI_LP_CFG[8]
[8 empty] | 1367.577 | 1590.559 | VDD | [11 empty] | RDI_PL_CFG[7] |  |  |  | RDI_PL_CFG[7]
[8 empty] | 1367.577 | 1544.313 | VDD | [11 empty] | RDI_LP_CFG[23] |  |  |  | RDI_LP_CFG[23]
[8 empty] | 1367.577 | 1498.067 | VDD | [11 empty] | RDI_PL_CFG[22] |  |  |  | RDI_PL_CFG[22]
[8 empty] | 1367.577 | 1451.821 | VDD | [11 empty] | VDD |  |  |  | VDD
[8 empty] | 1367.577 | 1405.575 | VDD | [11 empty] | VDD |  |  |  | VDD
[8 empty] | 1367.577 | 1359.329 | VDD | [11 empty] | VDD |  |  |  | VDD
[8 empty] | 1367.577 | 1313.083 | VDD | [11 empty] | VDD |  |  |  | VDD
[8 empty] | 1367.577 | 1266.837 | VDD | [11 empty] | VDD |  |  |  | VDD
[8 empty] | 1367.577 | 1220.591 | VDD | [11 empty] | VDD |  |  |  | VDD
[8 empty] | 1367.577 | 1174.345 | VDD | [11 empty] | VDD |  |  |  | VDD
[8 empty] | 1367.577 | 1128.099 | VDD | [11 empty] | VDD |  |  |  | VDD
[8 empty] | 1367.577 | 1081.853 | VSS | [11 empty] | VDD |  |  |  | VDD
[8 empty] | 1367.577 | 1035.607 | BP_RXDATASB[5] | [11 empty] | VDD |  |  |  | VDD
[8 empty] | 1367.577 | 989.361 | BP_RXDATA[334] | [11 empty] | VDD |  |  |  | VDD
[8 empty] | 1367.577 | 943.115 | BP_RXDATA[335] | [11 empty] | VDD |  |  |  | VDD
[8 empty] | 1367.577 | 896.869 | VSS | [11 empty] | VDD |  |  |  | VDD
[8 empty] | 1367.577 | 850.623 | BP_RXDATA[336] | [11 empty] | VDD |  |  |  | VDD
[8 empty] | 1367.577 | 804.377 | BP_RXDATA[337] | [11 empty] | VDD |  |  |  | VDD
[8 empty] | 1367.577 | 758.131 | BP_RXDATA[338] | [11 empty] | VDD |  |  |  | VDD
[8 empty] | 1367.577 | 711.885 | BP_RXDATA[339] | [11 empty] | VSS |  |  |  | VSS
[8 empty] | 1367.577 | 665.639 | BP_RXDATA[340] | [11 empty] | BP_RXDATASB[5] |  |  |  | BP_RXDATASB[5]
[8 empty] | 1367.577 | 619.393 | BP_RXDATA[341] | [11 empty] | BP_RXDATA[334] |  |  |  | BP_RXDATA[334]
[8 empty] | 1367.577 | 573.147 | VCCIO | [11 empty] | BP_RXDATA[335] |  |  |  | BP_RXDATA[335]
[8 empty] | 1367.577 | 526.901 | BP_TXDATA[362] | [11 empty] | VSS |  |  |  | VSS
[8 empty] | 1367.577 | 480.655 | BP_TXDATA[363] | [11 empty] | BP_RXDATA[336] |  |  |  | BP_RXDATA[336]
[8 empty] | 1367.577 | 434.409 | BP_TXDATA[364] | [11 empty] | BP_RXDATA[337] |  |  |  | BP_RXDATA[337]
[8 empty] | 1367.577 | 388.163 | BP_TXDATA[365] | [11 empty] | BP_RXDATA[338] |  |  |  | BP_RXDATA[338]
[8 empty] | 1367.577 | 341.917 | BP_TXDATA[366] | [11 empty] | BP_RXDATA[339] |  |  |  | BP_RXDATA[339]
[8 empty] | 1367.577 | 295.671 | BP_TXDATA[367] | [11 empty] | BP_RXDATA[340] |  |  |  | BP_RXDATA[340]
[8 empty] | 1367.577 | 249.425 | BP_TXDATA[368] | [11 empty] | BP_RXDATA[341] |  |  |  | BP_RXDATA[341]
[8 empty] | 1367.577 | 203.179 | VSS | [11 empty] | VCCIO |  |  |  | VCCIO
[8 empty] | 1367.577 | 156.933 | BP_TXDATA[369] | [11 empty] | BP_TXDATA[362] |  |  |  | BP_TXDATA[362]
[8 empty] | 1367.577 | 110.687 | VCCIO | [11 empty] | BP_TXDATA[363] |  |  |  | BP_TXDATA[363]
[8 empty] | 1407.251 | 2214.88 | VDD | [11 empty] | BP_TXDATA[364] |  |  |  | BP_TXDATA[364]
[8 empty] | 1407.251 | 2168.634 | VDD | [11 empty] | BP_TXDATA[365] |  |  |  | BP_TXDATA[365]
[8 empty] | 1407.251 | 2122.388 | VDD | [11 empty] | BP_TXDATA[366] |  |  |  | BP_TXDATA[366]
[8 empty] | 1407.251 | 2076.142 | VDD | [11 empty] | BP_TXDATA[367] |  |  |  | BP_TXDATA[367]
[8 empty] | 1407.251 | 2029.896 | VDD | [11 empty] | BP_TXDATA[368] |  |  |  | BP_TXDATA[368]
[8 empty] | 1407.251 | 1983.65 | VSS | [11 empty] | VSS |  |  |  | VSS
[8 empty] | 1407.251 | 1937.404 | TC_VDDQ | [11 empty] | BP_TXDATA[369] |  |  |  | BP_TXDATA[369]
[8 empty] | 1407.251 | 1891.158 | VDD | [11 empty] | VCCIO |  |  |  | VCCIO
[8 empty] | 1407.251 | 1844.912 | VSS | [11 empty] | VDD |  |  |  | VDD
[8 empty] | 1407.251 | 1798.666 | VSS | [11 empty] | VDD |  |  |  | VDD
[8 empty] | 1407.251 | 1752.42 | VSS | [11 empty] | VDD |  |  |  | VDD
[8 empty] | 1407.251 | 1706.174 | VSS | [11 empty] | VDD |  |  |  | VDD
[8 empty] | 1407.251 | 1659.928 | VSS | [11 empty] | VDD |  |  |  | VDD
[8 empty] | 1407.251 | 1613.682 | VCCAON | [11 empty] | VSS |  |  |  | VSS
[8 empty] | 1407.251 | 1567.436 | VCCAON | [11 empty] | TC_VDDQ |  |  |  | TC_VDDQ
[8 empty] | 1407.251 | 1521.19 | VSS | [11 empty] | VDD |  |  |  | VDD
[8 empty] | 1407.251 | 1474.944 | VSS | [11 empty] | VSS |  |  |  | VSS
[8 empty] | 1407.251 | 1428.698 | VSS | [11 empty] | VSS |  |  |  | VSS
[8 empty] | 1407.251 | 1382.452 | VSS | [11 empty] | VSS |  |  |  | VSS
[8 empty] | 1407.251 | 1336.206 | VSS | [11 empty] | VSS |  |  |  | VSS
[8 empty] | 1407.251 | 1289.96 | VSS | [11 empty] | VSS |  |  |  | VSS
[8 empty] | 1407.251 | 1243.714 | VSS | [11 empty] | VCCAON |  |  |  | VCCAON
[8 empty] | 1407.251 | 1197.468 | VSS | [11 empty] | VCCAON |  |  |  | VCCAON
[8 empty] | 1407.251 | 1151.222 | VSS | [11 empty] | VSS |  |  |  | VSS
[8 empty] | 1407.251 | 1104.976 | VSS | [11 empty] | VSS |  |  |  | VSS
[8 empty] | 1407.251 | 1058.73 | VSS | [11 empty] | VSS |  |  |  | VSS
[8 empty] | 1407.251 | 1012.484 | BP_TXCKSBRD[5] | [11 empty] | VSS |  |  |  | VSS
[8 empty] | 1407.251 | 966.238 | BP_RXDATA[333] | [11 empty] | VSS |  |  |  | VSS
[8 empty] | 1407.251 | 919.992 | BP_RXDATA[332] | [11 empty] | VSS |  |  |  | VSS
[8 empty] | 1407.251 | 873.746 | BP_RXDATA[331] | [11 empty] | VSS |  |  |  | VSS
[8 empty] | 1407.251 | 827.5 | BP_RXDATA[330] | [11 empty] | VSS |  |  |  | VSS
[8 empty] | 1407.251 | 781.254 | BP_RXDATA[329] | [11 empty] | VSS |  |  |  | VSS
[8 empty] | 1407.251 | 735.008 | BP_RXDATA[328] | [11 empty] | VSS |  |  |  | VSS
[8 empty] | 1407.251 | 688.762 | BP_RXDATA[327] | [11 empty] | VSS |  |  |  | VSS
[8 empty] | 1407.251 | 642.516 | BP_RXDATA[326] | [11 empty] | BP_TXCKSBRD[5] |  |  |  | BP_TXCKSBRD[5]
[8 empty] | 1407.251 | 596.27 | BP_RXDATA[325] | [11 empty] | BP_RXDATA[333] |  |  |  | BP_RXDATA[333]
[8 empty] | 1407.251 | 550.024 | BP_TXDATA[378] | [11 empty] | BP_RXDATA[332] |  |  |  | BP_RXDATA[332]
[8 empty] | 1407.251 | 503.778 | BP_TXDATA[377] | [11 empty] | BP_RXDATA[331] |  |  |  | BP_RXDATA[331]
[8 empty] | 1407.251 | 457.532 | BP_TXDATA[376] | [11 empty] | BP_RXDATA[330] |  |  |  | BP_RXDATA[330]
[8 empty] | 1407.251 | 411.286 | BP_TXDATA[375] | [11 empty] | BP_RXDATA[329] |  |  |  | BP_RXDATA[329]
[8 empty] | 1407.251 | 365.04 | BP_TXDATA[374] | [11 empty] | BP_RXDATA[328] |  |  |  | BP_RXDATA[328]
[8 empty] | 1407.251 | 318.794 | VCCIO | [11 empty] | BP_RXDATA[327] |  |  |  | BP_RXDATA[327]
[8 empty] | 1407.251 | 272.548 | BP_TXDATA[373] | [11 empty] | BP_RXDATA[326] |  |  |  | BP_RXDATA[326]
[8 empty] | 1407.251 | 226.302 | BP_TXDATA[372] | [11 empty] | BP_RXDATA[325] |  |  |  | BP_RXDATA[325]
[8 empty] | 1407.251 | 180.056 | BP_TXDATA[371] | [11 empty] | BP_TXDATA[378] |  |  |  | BP_TXDATA[378]
[8 empty] | 1407.251 | 133.81 | BP_TXDATA[370] | [11 empty] | BP_TXDATA[377] |  |  |  | BP_TXDATA[377]
[8 empty] | 1407.251 | 87.564 | VCCIO | [11 empty] | BP_TXDATA[376] |  |  |  | BP_TXDATA[376]
[8 empty] | 1446.925 | 2191.757 | VSS | [11 empty] | BP_TXDATA[375] |  |  |  | BP_TXDATA[375]
[8 empty] | 1446.925 | 2145.511 | VSS | [11 empty] | BP_TXDATA[374] |  |  |  | BP_TXDATA[374]
[8 empty] | 1446.925 | 2099.265 | VSS | [11 empty] | VCCIO |  |  |  | VCCIO
[8 empty] | 1446.925 | 2053.019 | VSS | [11 empty] | BP_TXDATA[373] |  |  |  | BP_TXDATA[373]
[8 empty] | 1446.925 | 2006.773 | VDD | [11 empty] | BP_TXDATA[372] |  |  |  | BP_TXDATA[372]
[8 empty] | 1446.925 | 1960.527 | VDD | [11 empty] | BP_TXDATA[371] |  |  |  | BP_TXDATA[371]
[8 empty] | 1446.925 | 1914.281 | VDD | [11 empty] | BP_TXDATA[370] |  |  |  | BP_TXDATA[370]
[8 empty] | 1446.925 | 1868.035 | VDD | [11 empty] | VCCIO |  |  |  | VCCIO
[8 empty] | 1446.925 | 1821.789 | VDD | [11 empty] | VSS |  |  |  | VSS
[8 empty] | 1446.925 | 1775.543 | VDD | [11 empty] | VSS |  |  |  | VSS
[8 empty] | 1446.925 | 1729.297 | VDD | [11 empty] | VSS |  |  |  | VSS
[8 empty] | 1446.925 | 1683.051 | VDD | [11 empty] | VSS |  |  |  | VSS
[8 empty] | 1446.925 | 1636.805 | VDD | [11 empty] | VDD |  |  |  | VDD
[8 empty] | 1446.925 | 1590.559 | VDD | [11 empty] | VDD |  |  |  | VDD
[8 empty] | 1446.925 | 1544.313 | VDD | [11 empty] | VDD |  |  |  | VDD
[8 empty] | 1446.925 | 1498.067 | VDD | [11 empty] | VDD |  |  |  | VDD
[8 empty] | 1446.925 | 1451.821 | VDD | [11 empty] | VDD |  |  |  | VDD
[8 empty] | 1446.925 | 1405.575 | VDD | [11 empty] | VDD |  |  |  | VDD
[8 empty] | 1446.925 | 1359.329 | VDD | [11 empty] | VDD |  |  |  | VDD
[8 empty] | 1446.925 | 1313.083 | VDD | [11 empty] | VDD |  |  |  | VDD
[8 empty] | 1446.925 | 1266.837 | VDD | [11 empty] | VDD |  |  |  | VDD
[8 empty] | 1446.925 | 1220.591 | VDD | [11 empty] | VDD |  |  |  | VDD
[8 empty] | 1446.925 | 1174.345 | VDD | [11 empty] | VDD |  |  |  | VDD
[8 empty] | 1446.925 | 1128.099 | VDD | [11 empty] | VDD |  |  |  | VDD
[8 empty] | 1446.925 | 1081.853 | VSS | [11 empty] | VDD |  |  |  | VDD
[8 empty] | 1446.925 | 1035.607 | BP_RXDATASBRD[5] | [11 empty] | VDD |  |  |  | VDD
[8 empty] | 1446.925 | 989.361 | BP_RXRD[20] | [11 empty] | VDD |  |  |  | VDD
[8 empty] | 1446.925 | 943.115 | VSS | [11 empty] | VDD |  |  |  | VDD
[8 empty] | 1446.925 | 896.869 | BP_RXDATA[320] | [11 empty] | VDD |  |  |  | VDD
[8 empty] | 1446.925 | 850.623 | BP_RXDATA[321] | [11 empty] | VDD |  |  |  | VDD
[8 empty] | 1446.925 | 804.377 | VSS | [11 empty] | VDD |  |  |  | VDD
[8 empty] | 1446.925 | 758.131 | BP_RXDATA[322] | [11 empty] | VDD |  |  |  | VDD
[8 empty] | 1446.925 | 711.885 | BP_RXDATA[323] | [11 empty] | VSS |  |  |  | VSS
[8 empty] | 1446.925 | 665.639 | VSS | [11 empty] | BP_RXDATASBRD[5] |  |  |  | BP_RXDATASBRD[5]
[8 empty] | 1446.925 | 619.393 | BP_RXDATA[324] | [11 empty] | BP_RXRD[20] |  |  |  | BP_RXRD[20]
[8 empty] | 1446.925 | 573.147 | VCCIO | [11 empty] | VSS |  |  |  | VSS
[8 empty] | 1446.925 | 526.901 | VSS | [11 empty] | BP_RXDATA[320] |  |  |  | BP_RXDATA[320]
[8 empty] | 1446.925 | 480.655 | BP_TXDATA[379] | [11 empty] | BP_RXDATA[321] |  |  |  | BP_RXDATA[321]
[8 empty] | 1446.925 | 434.409 | BP_TXDATA[380] | [11 empty] | VSS |  |  |  | VSS
[8 empty] | 1446.925 | 388.163 | VSS | [11 empty] | BP_RXDATA[322] |  |  |  | BP_RXDATA[322]
[8 empty] | 1446.925 | 341.917 | BP_TXDATA[381] | [11 empty] | BP_RXDATA[323] |  |  |  | BP_RXDATA[323]
[8 empty] | 1446.925 | 295.671 | BP_TXDATA[382] | [11 empty] | VSS |  |  |  | VSS
[8 empty] | 1446.925 | 249.425 | VSS | [11 empty] | BP_RXDATA[324] |  |  |  | BP_RXDATA[324]
[8 empty] | 1446.925 | 203.179 | BP_TXDATA[383] | [11 empty] | VCCIO |  |  |  | VCCIO
[8 empty] | 1446.925 | 156.933 | BP_TXRD[23] | [11 empty] | VSS |  |  |  | VSS
[8 empty] | 1446.925 | 110.687 | VCCIO | [11 empty] | BP_TXDATA[379] |  |  |  | BP_TXDATA[379]
[8 empty] | 1486.599 | 2214.88 | VDD | [11 empty] | BP_TXDATA[380] |  |  |  | BP_TXDATA[380]
[8 empty] | 1486.599 | 2168.634 | VDD | [11 empty] | VSS |  |  |  | VSS
[8 empty] | 1486.599 | 2122.388 | VDD | [11 empty] | BP_TXDATA[381] |  |  |  | BP_TXDATA[381]
[8 empty] | 1486.599 | 2076.142 | VDD | [11 empty] | BP_TXDATA[382] |  |  |  | BP_TXDATA[382]
[8 empty] | 1486.599 | 2029.896 | VSS | [11 empty] | VSS |  |  |  | VSS
[8 empty] | 1486.599 | 1983.65 | VSS | [11 empty] | BP_TXDATA[383] |  |  |  | BP_TXDATA[383]
[8 empty] | 1486.599 | 1937.404 | VSS | [11 empty] | BP_TXRD[23] |  |  |  | BP_TXRD[23]
[8 empty] | 1486.599 | 1891.158 | VSS | [11 empty] | VCCIO |  |  |  | VCCIO
[8 empty] | 1486.599 | 1844.912 | VSS | [11 empty] | VDD |  |  |  | VDD
[8 empty] | 1486.599 | 1798.666 | VSS | [11 empty] | VDD |  |  |  | VDD
[8 empty] | 1486.599 | 1752.42 | VSS | [11 empty] | VDD |  |  |  | VDD
[8 empty] | 1486.599 | 1706.174 | VSS | [11 empty] | VDD |  |  |  | VDD
[8 empty] | 1486.599 | 1659.928 | VSS | [11 empty] | VSS |  |  |  | VSS
[8 empty] | 1486.599 | 1613.682 | VSS | [11 empty] | VSS |  |  |  | VSS
[8 empty] | 1486.599 | 1567.436 | VSS | [11 empty] | VSS |  |  |  | VSS
[8 empty] | 1486.599 | 1521.19 | VSS | [11 empty] | VSS |  |  |  | VSS
[8 empty] | 1486.599 | 1474.944 | VSS | [11 empty] | VSS |  |  |  | VSS
[8 empty] | 1486.599 | 1428.698 | VSS | [11 empty] | VSS |  |  |  | VSS
[8 empty] | 1486.599 | 1382.452 | VSS | [11 empty] | VSS |  |  |  | VSS
[8 empty] | 1486.599 | 1336.206 | VSS | [11 empty] | VSS |  |  |  | VSS
[8 empty] | 1486.599 | 1289.96 | VSS | [11 empty] | VSS |  |  |  | VSS
[8 empty] | 1486.599 | 1243.714 | VSS | [11 empty] | VSS |  |  |  | VSS
[8 empty] | 1486.599 | 1197.468 | VSS | [11 empty] | VSS |  |  |  | VSS
[8 empty] | 1486.599 | 1151.222 | VSS | [11 empty] | VSS |  |  |  | VSS
[8 empty] | 1486.599 | 1104.976 | VSS | [11 empty] | VSS |  |  |  | VSS
[8 empty] | 1486.599 | 1058.73 | VSS | [11 empty] | VSS |  |  |  | VSS
[8 empty] | 1486.599 | 1012.484 | BP_TXDATASBRD[4] | [11 empty] | VSS |  |  |  | VSS
[8 empty] | 1486.599 | 966.238 | BP_RXRD[19] | [11 empty] | VSS |  |  |  | VSS
[8 empty] | 1486.599 | 919.992 | BP_RXDATA[319] | [11 empty] | VSS |  |  |  | VSS
[8 empty] | 1486.599 | 873.746 | VSS | [11 empty] | VSS |  |  |  | VSS
[8 empty] | 1486.599 | 827.5 | BP_RXDATA[318] | [11 empty] | VSS |  |  |  | VSS
[8 empty] | 1486.599 | 781.254 | BP_RXDATA[317] | [11 empty] | VSS |  |  |  | VSS
[8 empty] | 1486.599 | 735.008 | VSS | [11 empty] | VSS |  |  |  | VSS
[8 empty] | 1486.599 | 688.762 | BP_RXDATA[316] | [11 empty] | VSS |  |  |  | VSS
[8 empty] | 1486.599 | 642.516 | BP_RXDATA[315] | [11 empty] | BP_TXDATASBRD[4] |  |  |  | BP_TXDATASBRD[4]
[8 empty] | 1486.599 | 596.27 | VSS | [11 empty] | BP_RXRD[19] |  |  |  | BP_RXRD[19]
[8 empty] | 1486.599 | 550.024 | VCCIO | [11 empty] | BP_RXDATA[319] |  |  |  | BP_RXDATA[319]
[8 empty] | 1486.599 | 503.778 | BP_TXDATA[260] | [11 empty] | VSS |  |  |  | VSS
[8 empty] | 1486.599 | 457.532 | VSS | [11 empty] | BP_RXDATA[318] |  |  |  | BP_RXDATA[318]
[8 empty] | 1486.599 | 411.286 | BP_TXDATA[259] | [11 empty] | BP_RXDATA[317] |  |  |  | BP_RXDATA[317]
[8 empty] | 1486.599 | 365.04 | BP_TXDATA[258] | [11 empty] | VSS |  |  |  | VSS
[8 empty] | 1486.599 | 318.794 | VCCIO | [11 empty] | BP_RXDATA[316] |  |  |  | BP_RXDATA[316]
[8 empty] | 1486.599 | 272.548 | BP_TXDATA[257] | [11 empty] | BP_RXDATA[315] |  |  |  | BP_RXDATA[315]
[8 empty] | 1486.599 | 226.302 | BP_TXDATA[256] | [11 empty] | VSS |  |  |  | VSS
[8 empty] | 1486.599 | 180.056 | VSS | [11 empty] | VCCIO |  |  |  | VCCIO
[8 empty] | 1486.599 | 133.81 | BP_TXRD[16] | [11 empty] | BP_TXDATA[260] |  |  |  | BP_TXDATA[260]
[8 empty] | 1486.599 | 87.564 | VCCIO | [11 empty] | VSS |  |  |  | VSS
[8 empty] | 1526.273 | 2191.757 | VSS | [11 empty] | BP_TXDATA[259] |  |  |  | BP_TXDATA[259]
[8 empty] | 1526.273 | 2145.511 | VSS | [11 empty] | BP_TXDATA[258] |  |  |  | BP_TXDATA[258]
[8 empty] | 1526.273 | 2099.265 | VSS | [11 empty] | VCCIO |  |  |  | VCCIO
[8 empty] | 1526.273 | 2053.019 | VSS | [11 empty] | BP_TXDATA[257] |  |  |  | BP_TXDATA[257]
[8 empty] | 1526.273 | 2006.773 | VDD | [11 empty] | BP_TXDATA[256] |  |  |  | BP_TXDATA[256]
[8 empty] | 1526.273 | 1960.527 | VSS | [11 empty] | VSS |  |  |  | VSS
[8 empty] | 1526.273 | 1914.281 | TC_VDDQ | [11 empty] | BP_TXRD[16] |  |  |  | BP_TXRD[16]
[8 empty] | 1526.273 | 1868.035 | VDD | [11 empty] | VCCIO |  |  |  | VCCIO
[8 empty] | 1526.273 | 1821.789 | VSS | [11 empty] | VSS |  |  |  | VSS
[8 empty] | 1526.273 | 1775.543 | VDD | [11 empty] | VSS |  |  |  | VSS
[8 empty] | 1526.273 | 1729.297 | VDD | [11 empty] | VSS |  |  |  | VSS
[8 empty] | 1526.273 | 1683.051 | VDD | [11 empty] | VSS |  |  |  | VSS
[8 empty] | 1526.273 | 1636.805 | VDD | [11 empty] | VDD |  |  |  | VDD
[8 empty] | 1526.273 | 1590.559 | VDD | [11 empty] | VSS |  |  |  | VSS
[8 empty] | 1526.273 | 1544.313 | VDD | [11 empty] | TC_VDDQ |  |  |  | TC_VDDQ
[8 empty] | 1526.273 | 1498.067 | VDD | [11 empty] | VDD |  |  |  | VDD
[8 empty] | 1526.273 | 1451.821 | VDD | [11 empty] | VSS |  |  |  | VSS
[8 empty] | 1526.273 | 1405.575 | VDD | [11 empty] | VDD |  |  |  | VDD
[8 empty] | 1526.273 | 1359.329 | VDD | [11 empty] | VDD |  |  |  | VDD
[8 empty] | 1526.273 | 1313.083 | VDD | [11 empty] | VDD |  |  |  | VDD
[8 empty] | 1526.273 | 1266.837 | VDD | [11 empty] | VDD |  |  |  | VDD
[8 empty] | 1526.273 | 1220.591 | VDD | [11 empty] | VDD |  |  |  | VDD
[8 empty] | 1526.273 | 1174.345 | VDD | [11 empty] | VDD |  |  |  | VDD
[8 empty] | 1526.273 | 1128.099 | VDD | [11 empty] | VDD |  |  |  | VDD
[8 empty] | 1526.273 | 1081.853 | VSS | [11 empty] | VDD |  |  |  | VDD
[8 empty] | 1526.273 | 1035.607 | BP_RXCKSBRD[4] | [11 empty] | VDD |  |  |  | VDD
[8 empty] | 1526.273 | 989.361 | BP_RXDATA[306] | [11 empty] | VDD |  |  |  | VDD
[8 empty] | 1526.273 | 943.115 | BP_RXDATA[307] | [11 empty] | VDD |  |  |  | VDD
[8 empty] | 1526.273 | 896.869 | BP_RXDATA[308] | [11 empty] | VDD |  |  |  | VDD
[8 empty] | 1526.273 | 850.623 | BP_RXDATA[309] | [11 empty] | VDD |  |  |  | VDD
[8 empty] | 1526.273 | 804.377 | BP_RXDATA[310] | [11 empty] | VDD |  |  |  | VDD
[8 empty] | 1526.273 | 758.131 | BP_RXDATA[311] | [11 empty] | VDD |  |  |  | VDD
[8 empty] | 1526.273 | 711.885 | BP_RXDATA[312] | [11 empty] | VSS |  |  |  | VSS
[8 empty] | 1526.273 | 665.639 | BP_RXDATA[313] | [11 empty] | BP_RXCKSBRD[4] |  |  |  | BP_RXCKSBRD[4]
[8 empty] | 1526.273 | 619.393 | BP_RXDATA[314] | [11 empty] | BP_RXDATA[306] |  |  |  | BP_RXDATA[306]
[8 empty] | 1526.273 | 573.147 | VCCIO | [11 empty] | BP_RXDATA[307] |  |  |  | BP_RXDATA[307]
[8 empty] | 1526.273 | 526.901 | BP_TXDATA[261] | [11 empty] | BP_RXDATA[308] |  |  |  | BP_RXDATA[308]
[8 empty] | 1526.273 | 480.655 | BP_TXDATA[262] | [11 empty] | BP_RXDATA[309] |  |  |  | BP_RXDATA[309]
[8 empty] | 1526.273 | 434.409 | BP_TXDATA[263] | [11 empty] | BP_RXDATA[310] |  |  |  | BP_RXDATA[310]
[8 empty] | 1526.273 | 388.163 | BP_TXDATA[264] | [11 empty] | BP_RXDATA[311] |  |  |  | BP_RXDATA[311]
[8 empty] | 1526.273 | 341.917 | BP_TXDATA[265] | [11 empty] | BP_RXDATA[312] |  |  |  | BP_RXDATA[312]
[8 empty] | 1526.273 | 295.671 | BP_TXDATA[266] | [11 empty] | BP_RXDATA[313] |  |  |  | BP_RXDATA[313]
[8 empty] | 1526.273 | 249.425 | BP_TXDATA[267] | [11 empty] | BP_RXDATA[314] |  |  |  | BP_RXDATA[314]
[8 empty] | 1526.273 | 203.179 | BP_TXDATA[268] | [11 empty] | VCCIO |  |  |  | VCCIO
[8 empty] | 1526.273 | 156.933 | BP_TXDATA[269] | [11 empty] | BP_TXDATA[261] |  |  |  | BP_TXDATA[261]
[8 empty] | 1526.273 | 110.687 | VCCIO | [11 empty] | BP_TXDATA[262] |  |  |  | BP_TXDATA[262]
[8 empty] | 1565.947 | 2214.88 | VDD | [11 empty] | BP_TXDATA[263] |  |  |  | BP_TXDATA[263]
[8 empty] | 1565.947 | 2168.634 | VDD | [11 empty] | BP_TXDATA[264] |  |  |  | BP_TXDATA[264]
[8 empty] | 1565.947 | 2122.388 | VDD | [11 empty] | BP_TXDATA[265] |  |  |  | BP_TXDATA[265]
[8 empty] | 1565.947 | 2076.142 | VDD | [11 empty] | BP_TXDATA[266] |  |  |  | BP_TXDATA[266]
[8 empty] | 1565.947 | 2029.896 | VSS | [11 empty] | BP_TXDATA[267] |  |  |  | BP_TXDATA[267]
[8 empty] | 1565.947 | 1983.65 | RDI_PL_CFG[8] | [11 empty] | BP_TXDATA[268] |  |  |  | BP_TXDATA[268]
[8 empty] | 1565.947 | 1937.404 | RDI_PL_CFG[9] | [11 empty] | BP_TXDATA[269] |  |  |  | BP_TXDATA[269]
[8 empty] | 1565.947 | 1891.158 | RDI_LP_CFG[9] | [11 empty] | VCCIO |  |  |  | VCCIO
[8 empty] | 1565.947 | 1844.912 | RDI_LP_CFG[24] | [11 empty] | VDD |  |  |  | VDD
[8 empty] | 1565.947 | 1798.666 | VSS | [11 empty] | VDD |  |  |  | VDD
[8 empty] | 1565.947 | 1752.42 | VSS | [11 empty] | VDD |  |  |  | VDD
[8 empty] | 1565.947 | 1706.174 | VSS | [11 empty] | VDD |  |  |  | VDD
[8 empty] | 1565.947 | 1659.928 | VSS | [11 empty] | VSS |  |  |  | VSS
[8 empty] | 1565.947 | 1613.682 | VSS | [11 empty] | RDI_PL_CFG[8] |  |  |  | RDI_PL_CFG[8]
[8 empty] | 1565.947 | 1567.436 | VSS | [11 empty] | RDI_PL_CFG[9] |  |  |  | RDI_PL_CFG[9]
[8 empty] | 1565.947 | 1521.19 | VSS | [11 empty] | RDI_LP_CFG[9] |  |  |  | RDI_LP_CFG[9]
[8 empty] | 1565.947 | 1474.944 | VSS | [11 empty] | RDI_LP_CFG[24] |  |  |  | RDI_LP_CFG[24]
[8 empty] | 1565.947 | 1428.698 | VSS | [11 empty] | VSS |  |  |  | VSS
[8 empty] | 1565.947 | 1382.452 | VSS | [11 empty] | VSS |  |  |  | VSS
[8 empty] | 1565.947 | 1336.206 | VSS | [11 empty] | VSS |  |  |  | VSS
[8 empty] | 1565.947 | 1289.96 | VSS | [11 empty] | VSS |  |  |  | VSS
[8 empty] | 1565.947 | 1243.714 | VSS | [11 empty] | VSS |  |  |  | VSS
[8 empty] | 1565.947 | 1197.468 | VSS | [11 empty] | VSS |  |  |  | VSS
[8 empty] | 1565.947 | 1151.222 | VSS | [11 empty] | VSS |  |  |  | VSS
[8 empty] | 1565.947 | 1104.976 | VSS | [11 empty] | VSS |  |  |  | VSS
[8 empty] | 1565.947 | 1058.73 | VSS | [11 empty] | VSS |  |  |  | VSS
[8 empty] | 1565.947 | 1012.484 | BP_TXDATASB[4] | [11 empty] | VSS |  |  |  | VSS
[8 empty] | 1565.947 | 966.238 | BP_RXDATA[305] | [11 empty] | VSS |  |  |  | VSS
[8 empty] | 1565.947 | 919.992 | VCCIO | [11 empty] | VSS |  |  |  | VSS
[8 empty] | 1565.947 | 873.746 | BP_RXDATA[304] | [11 empty] | VSS |  |  |  | VSS
[8 empty] | 1565.947 | 827.5 | BP_RXDATA[303] | [11 empty] | VSS |  |  |  | VSS
[8 empty] | 1565.947 | 781.254 | BP_RXDATA[302] | [11 empty] | VSS |  |  |  | VSS
[8 empty] | 1565.947 | 735.008 | BP_RXDATA[301] | [11 empty] | VSS |  |  |  | VSS
[8 empty] | 1565.947 | 688.762 | BP_RXDATA[300] | [11 empty] | VSS |  |  |  | VSS
[8 empty] | 1565.947 | 642.516 | BP_RXDATA[299] | [11 empty] | BP_TXDATASB[4] |  |  |  | BP_TXDATASB[4]
[8 empty] | 1565.947 | 596.27 | BP_RXDATA[298] | [11 empty] | BP_RXDATA[305] |  |  |  | BP_RXDATA[305]
[8 empty] | 1565.947 | 550.024 | BP_TXDATA[277] | [11 empty] | VCCIO |  |  |  | VCCIO
[8 empty] | 1565.947 | 503.778 | BP_TXDATA[276] | [11 empty] | BP_RXDATA[304] |  |  |  | BP_RXDATA[304]
[8 empty] | 1565.947 | 457.532 | BP_TXDATA[275] | [11 empty] | BP_RXDATA[303] |  |  |  | BP_RXDATA[303]
[8 empty] | 1565.947 | 411.286 | BP_TXDATA[274] | [11 empty] | BP_RXDATA[302] |  |  |  | BP_RXDATA[302]
[8 empty] | 1565.947 | 365.04 | BP_TXDATA[273] | [11 empty] | BP_RXDATA[301] |  |  |  | BP_RXDATA[301]
[8 empty] | 1565.947 | 318.794 | VCCIO | [11 empty] | BP_RXDATA[300] |  |  |  | BP_RXDATA[300]
[8 empty] | 1565.947 | 272.548 | BP_TXDATA[272] | [11 empty] | BP_RXDATA[299] |  |  |  | BP_RXDATA[299]
[8 empty] | 1565.947 | 226.302 | VSS | [11 empty] | BP_RXDATA[298] |  |  |  | BP_RXDATA[298]
[8 empty] | 1565.947 | 180.056 | BP_TXDATA[271] | [11 empty] | BP_TXDATA[277] |  |  |  | BP_TXDATA[277]
[8 empty] | 1565.947 | 133.81 | BP_TXDATA[270] | [11 empty] | BP_TXDATA[276] |  |  |  | BP_TXDATA[276]
[8 empty] | 1565.947 | 87.564 | VCCIO | [11 empty] | BP_TXDATA[275] |  |  |  | BP_TXDATA[275]
[8 empty] | 1605.621 | 2191.757 | VSS | [11 empty] | BP_TXDATA[274] |  |  |  | BP_TXDATA[274]
[8 empty] | 1605.621 | 2145.511 | VSS | [11 empty] | BP_TXDATA[273] |  |  |  | BP_TXDATA[273]
[8 empty] | 1605.621 | 2099.265 | VSS | [11 empty] | VCCIO |  |  |  | VCCIO
[8 empty] | 1605.621 | 2053.019 | VSS | [11 empty] | BP_TXDATA[272] |  |  |  | BP_TXDATA[272]
[8 empty] | 1605.621 | 2006.773 | TC_VDDQ | [11 empty] | VSS |  |  |  | VSS
[8 empty] | 1605.621 | 1960.527 | VDD | [11 empty] | BP_TXDATA[271] |  |  |  | BP_TXDATA[271]
[8 empty] | 1605.621 | 1914.281 | TC_VDDQ | [11 empty] | BP_TXDATA[270] |  |  |  | BP_TXDATA[270]
[8 empty] | 1605.621 | 1868.035 | VSS | [11 empty] | VCCIO |  |  |  | VCCIO
[8 empty] | 1605.621 | 1821.789 | TC_VDDQ | [11 empty] | VSS |  |  |  | VSS
[8 empty] | 1605.621 | 1775.543 | VDD | [11 empty] | VSS |  |  |  | VSS
[8 empty] | 1605.621 | 1729.297 | VDD | [11 empty] | VSS |  |  |  | VSS
[8 empty] | 1605.621 | 1683.051 | VDD | [11 empty] | VSS |  |  |  | VSS
[8 empty] | 1605.621 | 1636.805 | VDD | [11 empty] | TC_VDDQ |  |  |  | TC_VDDQ
[8 empty] | 1605.621 | 1590.559 | VDD | [11 empty] | VDD |  |  |  | VDD
[8 empty] | 1605.621 | 1544.313 | VDD | [11 empty] | TC_VDDQ |  |  |  | TC_VDDQ
[8 empty] | 1605.621 | 1498.067 | VDD | [11 empty] | VSS |  |  |  | VSS
[8 empty] | 1605.621 | 1451.821 | VDD | [11 empty] | TC_VDDQ |  |  |  | TC_VDDQ
[8 empty] | 1605.621 | 1405.575 | VDD | [11 empty] | VDD |  |  |  | VDD
[8 empty] | 1605.621 | 1359.329 | VDD | [11 empty] | VDD |  |  |  | VDD
[8 empty] | 1605.621 | 1313.083 | VDD | [11 empty] | VDD |  |  |  | VDD
[8 empty] | 1605.621 | 1266.837 | VDD | [11 empty] | VDD |  |  |  | VDD
[8 empty] | 1605.621 | 1220.591 | VDD | [11 empty] | VDD |  |  |  | VDD
[8 empty] | 1605.621 | 1174.345 | VDD | [11 empty] | VDD |  |  |  | VDD
[8 empty] | 1605.621 | 1128.099 | VDD | [11 empty] | VDD |  |  |  | VDD
[8 empty] | 1605.621 | 1081.853 | VCCIO | [11 empty] | VDD |  |  |  | VDD
[8 empty] | 1605.621 | 1035.607 | BP_RXCKSB[4] | [11 empty] | VDD |  |  |  | VDD
[8 empty] | 1605.621 | 989.361 | BP_RXDATA[291] | [11 empty] | VDD |  |  |  | VDD
[8 empty] | 1605.621 | 943.115 | BP_RXDATA[292] | [11 empty] | VDD |  |  |  | VDD
[8 empty] | 1605.621 | 896.869 | VSS | [11 empty] | VDD |  |  |  | VDD
[8 empty] | 1605.621 | 850.623 | BP_RXDATA[293] | [11 empty] | VDD |  |  |  | VDD
[8 empty] | 1605.621 | 804.377 | BP_RXDATA[294] | [11 empty] | VDD |  |  |  | VDD
[8 empty] | 1605.621 | 758.131 | BP_RXDATA[295] | [11 empty] | VDD |  |  |  | VDD
[8 empty] | 1605.621 | 711.885 | VSS | [11 empty] | VCCIO |  |  |  | VCCIO
[8 empty] | 1605.621 | 665.639 | BP_RXDATA[296] | [11 empty] | BP_RXCKSB[4] |  |  |  | BP_RXCKSB[4]
[8 empty] | 1605.621 | 619.393 | BP_RXDATA[297] | [11 empty] | BP_RXDATA[291] |  |  |  | BP_RXDATA[291]
[8 empty] | 1605.621 | 573.147 | VCCIO | [11 empty] | BP_RXDATA[292] |  |  |  | BP_RXDATA[292]
[8 empty] | 1605.621 | 526.901 | BP_TXDATA[278] | [11 empty] | VSS |  |  |  | VSS
[8 empty] | 1605.621 | 480.655 | BP_TXDATA[279] | [11 empty] | BP_RXDATA[293] |  |  |  | BP_RXDATA[293]
[8 empty] | 1605.621 | 434.409 | VSS | [11 empty] | BP_RXDATA[294] |  |  |  | BP_RXDATA[294]
[8 empty] | 1605.621 | 388.163 | BP_TXDATA[280] | [11 empty] | BP_RXDATA[295] |  |  |  | BP_RXDATA[295]
[8 empty] | 1605.621 | 341.917 | BP_TXDATA[281] | [11 empty] | VSS |  |  |  | VSS
[8 empty] | 1605.621 | 295.671 | BP_TXDATA[282] | [11 empty] | BP_RXDATA[296] |  |  |  | BP_RXDATA[296]
[8 empty] | 1605.621 | 249.425 | BP_TXDATA[283] | [11 empty] | BP_RXDATA[297] |  |  |  | BP_RXDATA[297]
[8 empty] | 1605.621 | 203.179 | VSS | [11 empty] | VCCIO |  |  |  | VCCIO
[8 empty] | 1605.621 | 156.933 | BP_TXDATA[284] | [11 empty] | BP_TXDATA[278] |  |  |  | BP_TXDATA[278]
[8 empty] | 1605.621 | 110.687 | VCCIO | [11 empty] | BP_TXDATA[279] |  |  |  | BP_TXDATA[279]
[8 empty] | 1645.295 | 2214.88 | VDD | [11 empty] | VSS |  |  |  | VSS
[8 empty] | 1645.295 | 2168.634 | VDD | [11 empty] | BP_TXDATA[280] |  |  |  | BP_TXDATA[280]
[8 empty] | 1645.295 | 2122.388 | VDD | [11 empty] | BP_TXDATA[281] |  |  |  | BP_TXDATA[281]
[8 empty] | 1645.295 | 2076.142 | VDD | [11 empty] | BP_TXDATA[282] |  |  |  | BP_TXDATA[282]
[8 empty] | 1645.295 | 2029.896 | VSS | [11 empty] | BP_TXDATA[283] |  |  |  | BP_TXDATA[283]
[8 empty] | 1645.295 | 1983.65 | RDI_LP_CFG[10] | [11 empty] | VSS |  |  |  | VSS
[8 empty] | 1645.295 | 1937.404 | RDI_PL_CFG[24] | [11 empty] | BP_TXDATA[284] |  |  |  | BP_TXDATA[284]
[8 empty] | 1645.295 | 1891.158 | RDI_LP_CFG[25] | [11 empty] | VCCIO |  |  |  | VCCIO
[8 empty] | 1645.295 | 1844.912 | RDI_PL_CFG[23] | [11 empty] | VDD |  |  |  | VDD
[8 empty] | 1645.295 | 1798.666 | VSS | [11 empty] | VDD |  |  |  | VDD
[8 empty] | 1645.295 | 1752.42 | VSS | [11 empty] | VDD |  |  |  | VDD
[8 empty] | 1645.295 | 1706.174 | VSS | [11 empty] | VDD |  |  |  | VDD
[8 empty] | 1645.295 | 1659.928 | VSS | [11 empty] | VSS |  |  |  | VSS
[8 empty] | 1645.295 | 1613.682 | VSS | [11 empty] | RDI_LP_CFG[10] |  |  |  | RDI_LP_CFG[10]
[8 empty] | 1645.295 | 1567.436 | VSS | [11 empty] | RDI_PL_CFG[24] |  |  |  | RDI_PL_CFG[24]
[8 empty] | 1645.295 | 1521.19 | VSS | [11 empty] | RDI_LP_CFG[25] |  |  |  | RDI_LP_CFG[25]
[8 empty] | 1645.295 | 1474.944 | VSS | [11 empty] | RDI_PL_CFG[23] |  |  |  | RDI_PL_CFG[23]
[8 empty] | 1645.295 | 1428.698 | VSS | [11 empty] | VSS |  |  |  | VSS
[8 empty] | 1645.295 | 1382.452 | VSS | [11 empty] | VSS |  |  |  | VSS
[8 empty] | 1645.295 | 1336.206 | VSS | [11 empty] | VSS |  |  |  | VSS
[8 empty] | 1645.295 | 1289.96 | VSS | [11 empty] | VSS |  |  |  | VSS
[8 empty] | 1645.295 | 1243.714 | VSS | [11 empty] | VSS |  |  |  | VSS
[8 empty] | 1645.295 | 1197.468 | VSS | [11 empty] | VSS |  |  |  | VSS
[8 empty] | 1645.295 | 1151.222 | VSS | [11 empty] | VSS |  |  |  | VSS
[8 empty] | 1645.295 | 1104.976 | VCCIO | [11 empty] | VSS |  |  |  | VSS
[8 empty] | 1645.295 | 1058.73 | VCCIO | [11 empty] | VSS |  |  |  | VSS
[8 empty] | 1645.295 | 1012.484 | VCCIO | [11 empty] | VSS |  |  |  | VSS
[8 empty] | 1645.295 | 966.238 | BP_RXDATA[290] | [11 empty] | VSS |  |  |  | VSS
[8 empty] | 1645.295 | 919.992 | BP_RXDATA[289] | [11 empty] | VSS |  |  |  | VSS
[8 empty] | 1645.295 | 873.746 | BP_RXDATA[288] | [11 empty] | VSS |  |  |  | VSS
[8 empty] | 1645.295 | 827.5 | BP_RXRD[18] | [11 empty] | VSS |  |  |  | VSS
[8 empty] | 1645.295 | 781.254 | VCCIO | [11 empty] | VSS |  |  |  | VSS
[8 empty] | 1645.295 | 735.008 | BP_RXTRK[4] | [11 empty] | VCCIO |  |  |  | VCCIO
[8 empty] | 1645.295 | 688.762 | BP_RXVLD[4] | [11 empty] | VCCIO |  |  |  | VCCIO
[8 empty] | 1645.295 | 642.516 | BP_RXVLDRD[4] | [11 empty] | VCCIO |  |  |  | VCCIO
[8 empty] | 1645.295 | 596.27 | VCCIO | [11 empty] | BP_RXDATA[290] |  |  |  | BP_RXDATA[290]
[8 empty] | 1645.295 | 550.024 | VCCIO | [11 empty] | BP_RXDATA[289] |  |  |  | BP_RXDATA[289]
[8 empty] | 1645.295 | 503.778 | BP_TXCKP[4] | [11 empty] | BP_RXDATA[288] |  |  |  | BP_RXDATA[288]
[8 empty] | 1645.295 | 457.532 | BP_TXCKN[4] | [11 empty] | BP_RXRD[18] |  |  |  | BP_RXRD[18]
[8 empty] | 1645.295 | 411.286 | BP_TXCKRD[4] | [11 empty] | VCCIO |  |  |  | VCCIO
[8 empty] | 1645.295 | 365.04 | VCCIO | [11 empty] | BP_RXTRK[4] |  |  |  | BP_RXTRK[4]
[8 empty] | 1645.295 | 318.794 | VCCIO | [11 empty] | BP_RXVLD[4] |  |  |  | BP_RXVLD[4]
[8 empty] | 1645.295 | 272.548 | BP_TXRD[17] | [11 empty] | BP_RXVLDRD[4] |  |  |  | BP_RXVLDRD[4]
[8 empty] | 1645.295 | 226.302 | BP_TXDATA[287] | [11 empty] | VCCIO |  |  |  | VCCIO
[8 empty] | 1645.295 | 180.056 | BP_TXDATA[286] | [11 empty] | VCCIO |  |  |  | VCCIO
[8 empty] | 1645.295 | 133.81 | BP_TXDATA[285] | [11 empty] | BP_TXCKP[4] |  |  |  | BP_TXCKP[4]
[8 empty] | 1645.295 | 87.564 | VCCIO | [11 empty] | BP_TXCKN[4] |  |  |  | BP_TXCKN[4]
[8 empty] | 1684.969 | 2191.757 | VSS | [11 empty] | BP_TXCKRD[4] |  |  |  | BP_TXCKRD[4]
[8 empty] | 1684.969 | 2145.511 | VSS | [11 empty] | VCCIO |  |  |  | VCCIO
[8 empty] | 1684.969 | 2099.265 | VSS | [11 empty] | VCCIO |  |  |  | VCCIO
[8 empty] | 1684.969 | 2053.019 | VSS | [11 empty] | BP_TXRD[17] |  |  |  | BP_TXRD[17]
[8 empty] | 1684.969 | 2006.773 | VDD | [11 empty] | BP_TXDATA[287] |  |  |  | BP_TXDATA[287]
[8 empty] | 1684.969 | 1960.527 | VSS | [11 empty] | BP_TXDATA[286] |  |  |  | BP_TXDATA[286]
[8 empty] | 1684.969 | 1914.281 | TC_VDDQ | [11 empty] | BP_TXDATA[285] |  |  |  | BP_TXDATA[285]
[8 empty] | 1684.969 | 1868.035 | VDD | [11 empty] | VCCIO |  |  |  | VCCIO
[8 empty] | 1684.969 | 1821.789 | VSS | [11 empty] | VSS |  |  |  | VSS
[8 empty] | 1684.969 | 1775.543 | VDD | [11 empty] | VSS |  |  |  | VSS
[8 empty] | 1684.969 | 1729.297 | VDD | [11 empty] | VSS |  |  |  | VSS
[8 empty] | 1684.969 | 1683.051 | VDD | [11 empty] | VSS |  |  |  | VSS
[8 empty] | 1684.969 | 1636.805 | VDD | [11 empty] | VDD |  |  |  | VDD
[8 empty] | 1684.969 | 1590.559 | VDD | [11 empty] | VSS |  |  |  | VSS
[8 empty] | 1684.969 | 1544.313 | VDD | [11 empty] | TC_VDDQ |  |  |  | TC_VDDQ
[8 empty] | 1684.969 | 1498.067 | VDD | [11 empty] | VDD |  |  |  | VDD
[8 empty] | 1684.969 | 1451.821 | VDD | [11 empty] | VSS |  |  |  | VSS
[8 empty] | 1684.969 | 1405.575 | VDD | [11 empty] | VDD |  |  |  | VDD
[8 empty] | 1684.969 | 1359.329 | VDD | [11 empty] | VDD |  |  |  | VDD
[8 empty] | 1684.969 | 1313.083 | VDD | [11 empty] | VDD |  |  |  | VDD
[8 empty] | 1684.969 | 1266.837 | VDD | [11 empty] | VDD |  |  |  | VDD
[8 empty] | 1684.969 | 1220.591 | VDD | [11 empty] | VDD |  |  |  | VDD
[8 empty] | 1684.969 | 1174.345 | VDD | [11 empty] | VDD |  |  |  | VDD
[8 empty] | 1684.969 | 1128.099 | VDD | [11 empty] | VDD |  |  |  | VDD
[8 empty] | 1684.969 | 1081.853 | VCCIO | [11 empty] | VDD |  |  |  | VDD
[8 empty] | 1684.969 | 1035.607 | VCCIO | [11 empty] | VDD |  |  |  | VDD
[8 empty] | 1684.969 | 989.361 | BP_RXDATA[285] | [11 empty] | VDD |  |  |  | VDD
[8 empty] | 1684.969 | 943.115 | BP_RXDATA[286] | [11 empty] | VDD |  |  |  | VDD
[8 empty] | 1684.969 | 896.869 | BP_RXDATA[287] | [11 empty] | VDD |  |  |  | VDD
[8 empty] | 1684.969 | 850.623 | BP_RXRD[17] | [11 empty] | VDD |  |  |  | VDD
[8 empty] | 1684.969 | 804.377 | VSS | [11 empty] | VDD |  |  |  | VDD
[8 empty] | 1684.969 | 758.131 | BP_RXCKRD[4] | [11 empty] | VDD |  |  |  | VDD
[8 empty] | 1684.969 | 711.885 | BP_RXCKN[4] | [11 empty] | VCCIO |  |  |  | VCCIO
[8 empty] | 1684.969 | 665.639 | BP_RXCKP[4] | [11 empty] | VCCIO |  |  |  | VCCIO
[8 empty] | 1684.969 | 619.393 | VSS | [11 empty] | BP_RXDATA[285] |  |  |  | BP_RXDATA[285]
[8 empty] | 1684.969 | 573.147 | VCCIO | [11 empty] | BP_RXDATA[286] |  |  |  | BP_RXDATA[286]
[8 empty] | 1684.969 | 526.901 | VSS | [11 empty] | BP_RXDATA[287] |  |  |  | BP_RXDATA[287]
[8 empty] | 1684.969 | 480.655 | BP_TXTRK[4] | [11 empty] | BP_RXRD[17] |  |  |  | BP_RXRD[17]
[8 empty] | 1684.969 | 434.409 | BP_TXVLD[4] | [11 empty] | VSS |  |  |  | VSS
[8 empty] | 1684.969 | 388.163 | BP_TXVLDRD[4] | [11 empty] | BP_RXCKRD[4] |  |  |  | BP_RXCKRD[4]
[8 empty] | 1684.969 | 341.917 | VSS | [11 empty] | BP_RXCKN[4] |  |  |  | BP_RXCKN[4]
[8 empty] | 1684.969 | 295.671 | BP_TXRD[18] | [11 empty] | BP_RXCKP[4] |  |  |  | BP_RXCKP[4]
[8 empty] | 1684.969 | 249.425 | BP_TXDATA[288] | [11 empty] | VSS |  |  |  | VSS
[8 empty] | 1684.969 | 203.179 | BP_TXDATA[289] | [11 empty] | VCCIO |  |  |  | VCCIO
[8 empty] | 1684.969 | 156.933 | BP_TXDATA[290] | [11 empty] | VSS |  |  |  | VSS
[8 empty] | 1684.969 | 110.687 | VCCIO | [11 empty] | BP_TXTRK[4] |  |  |  | BP_TXTRK[4]
[8 empty] | 1724.643 | 2214.88 | VDD | [11 empty] | BP_TXVLD[4] |  |  |  | BP_TXVLD[4]
[8 empty] | 1724.643 | 2168.634 | VDD | [11 empty] | BP_TXVLDRD[4] |  |  |  | BP_TXVLDRD[4]
[8 empty] | 1724.643 | 2122.388 | VDD | [11 empty] | VSS |  |  |  | VSS
[8 empty] | 1724.643 | 2076.142 | VDD | [11 empty] | BP_TXRD[18] |  |  |  | BP_TXRD[18]
[8 empty] | 1724.643 | 2029.896 | VSS | [11 empty] | BP_TXDATA[288] |  |  |  | BP_TXDATA[288]
[8 empty] | 1724.643 | 1983.65 | VSS | [11 empty] | BP_TXDATA[289] |  |  |  | BP_TXDATA[289]
[8 empty] | 1724.643 | 1937.404 | VSS | [11 empty] | BP_TXDATA[290] |  |  |  | BP_TXDATA[290]
[8 empty] | 1724.643 | 1891.158 | VSS | [11 empty] | VCCIO |  |  |  | VCCIO
[8 empty] | 1724.643 | 1844.912 | VSS | [11 empty] | VDD |  |  |  | VDD
[8 empty] | 1724.643 | 1798.666 | VSS | [11 empty] | VDD |  |  |  | VDD
[8 empty] | 1724.643 | 1752.42 | VSS | [11 empty] | VDD |  |  |  | VDD
[8 empty] | 1724.643 | 1706.174 | VSS | [11 empty] | VDD |  |  |  | VDD
[8 empty] | 1724.643 | 1659.928 | VSS | [11 empty] | VSS |  |  |  | VSS
[8 empty] | 1724.643 | 1613.682 | VSS | [11 empty] | VSS |  |  |  | VSS
[8 empty] | 1724.643 | 1567.436 | VSS | [11 empty] | VSS |  |  |  | VSS
[8 empty] | 1724.643 | 1521.19 | VSS | [11 empty] | VSS |  |  |  | VSS
[8 empty] | 1724.643 | 1474.944 | VSS | [11 empty] | VSS |  |  |  | VSS
[8 empty] | 1724.643 | 1428.698 | VSS | [11 empty] | VSS |  |  |  | VSS
[8 empty] | 1724.643 | 1382.452 | VSS | [11 empty] | VSS |  |  |  | VSS
[8 empty] | 1724.643 | 1336.206 | VSS | [11 empty] | VSS |  |  |  | VSS
[8 empty] | 1724.643 | 1289.96 | VSS | [11 empty] | VSS |  |  |  | VSS
[8 empty] | 1724.643 | 1243.714 | VSS | [11 empty] | VSS |  |  |  | VSS
[8 empty] | 1724.643 | 1197.468 | VSS | [11 empty] | VSS |  |  |  | VSS
[8 empty] | 1724.643 | 1151.222 | VSS | [11 empty] | VSS |  |  |  | VSS
[8 empty] | 1724.643 | 1104.976 | VCCIO | [11 empty] | VSS |  |  |  | VSS
[8 empty] | 1724.643 | 1058.73 | VCCIO | [11 empty] | VSS |  |  |  | VSS
[8 empty] | 1724.643 | 1012.484 | BP_TXCKSB[4] | [11 empty] | VSS |  |  |  | VSS
[8 empty] | 1724.643 | 966.238 | BP_RXDATA[284] | [11 empty] | VSS |  |  |  | VSS
[8 empty] | 1724.643 | 919.992 | VCCIO | [11 empty] | VSS |  |  |  | VSS
[8 empty] | 1724.643 | 873.746 | BP_RXDATA[283] | [11 empty] | VSS |  |  |  | VSS
[8 empty] | 1724.643 | 827.5 | BP_RXDATA[282] | [11 empty] | VSS |  |  |  | VSS
[8 empty] | 1724.643 | 781.254 | BP_RXDATA[281] | [11 empty] | VSS |  |  |  | VSS
[8 empty] | 1724.643 | 735.008 | BP_RXDATA[280] | [11 empty] | VCCIO |  |  |  | VCCIO
[8 empty] | 1724.643 | 688.762 | VSS | [11 empty] | VCCIO |  |  |  | VCCIO
[8 empty] | 1724.643 | 642.516 | BP_RXDATA[279] | [11 empty] | BP_TXCKSB[4] |  |  |  | BP_TXCKSB[4]
[8 empty] | 1724.643 | 596.27 | BP_RXDATA[278] | [11 empty] | BP_RXDATA[284] |  |  |  | BP_RXDATA[284]
[8 empty] | 1724.643 | 550.024 | BP_TXDATA[297] | [11 empty] | VCCIO |  |  |  | VCCIO
[8 empty] | 1724.643 | 503.778 | BP_TXDATA[296] | [11 empty] | BP_RXDATA[283] |  |  |  | BP_RXDATA[283]
[8 empty] | 1724.643 | 457.532 | VSS | [11 empty] | BP_RXDATA[282] |  |  |  | BP_RXDATA[282]
[8 empty] | 1724.643 | 411.286 | BP_TXDATA[295] | [11 empty] | BP_RXDATA[281] |  |  |  | BP_RXDATA[281]
[8 empty] | 1724.643 | 365.04 | BP_TXDATA[294] | [11 empty] | BP_RXDATA[280] |  |  |  | BP_RXDATA[280]
[8 empty] | 1724.643 | 318.794 | VCCIO | [11 empty] | VSS |  |  |  | VSS
[8 empty] | 1724.643 | 272.548 | BP_TXDATA[293] | [11 empty] | BP_RXDATA[279] |  |  |  | BP_RXDATA[279]
[8 empty] | 1724.643 | 226.302 | VSS | [11 empty] | BP_RXDATA[278] |  |  |  | BP_RXDATA[278]
[8 empty] | 1724.643 | 180.056 | BP_TXDATA[292] | [11 empty] | BP_TXDATA[297] |  |  |  | BP_TXDATA[297]
[8 empty] | 1724.643 | 133.81 | BP_TXDATA[291] | [11 empty] | BP_TXDATA[296] |  |  |  | BP_TXDATA[296]
[8 empty] | 1724.643 | 87.564 | VCCIO | [11 empty] | VSS |  |  |  | VSS
[8 empty] | 1764.317 | 2191.757 | VSS | [11 empty] | BP_TXDATA[295] |  |  |  | BP_TXDATA[295]
[8 empty] | 1764.317 | 2145.511 | VSS | [11 empty] | BP_TXDATA[294] |  |  |  | BP_TXDATA[294]
[8 empty] | 1764.317 | 2099.265 | VSS | [11 empty] | VCCIO |  |  |  | VCCIO
[8 empty] | 1764.317 | 2053.019 | VSS | [11 empty] | BP_TXDATA[293] |  |  |  | BP_TXDATA[293]
[8 empty] | 1764.317 | 2006.773 | VDD | [11 empty] | VSS |  |  |  | VSS
[8 empty] | 1764.317 | 1960.527 | VDD | [11 empty] | BP_TXDATA[292] |  |  |  | BP_TXDATA[292]
[8 empty] | 1764.317 | 1914.281 | VDD | [11 empty] | BP_TXDATA[291] |  |  |  | BP_TXDATA[291]
[8 empty] | 1764.317 | 1868.035 | VDD | [11 empty] | VCCIO |  |  |  | VCCIO
[8 empty] | 1764.317 | 1821.789 | VDD | [11 empty] | VSS |  |  |  | VSS
[8 empty] | 1764.317 | 1775.543 | VDD | [11 empty] | VSS |  |  |  | VSS
[8 empty] | 1764.317 | 1729.297 | VDD | [11 empty] | VSS |  |  |  | VSS
[8 empty] | 1764.317 | 1683.051 | VDD | [11 empty] | VSS |  |  |  | VSS
[8 empty] | 1764.317 | 1636.805 | VDD | [11 empty] | VDD |  |  |  | VDD
[8 empty] | 1764.317 | 1590.559 | VDD | [11 empty] | VDD |  |  |  | VDD
[8 empty] | 1764.317 | 1544.313 | VDD | [11 empty] | VDD |  |  |  | VDD
[8 empty] | 1764.317 | 1498.067 | VDD | [11 empty] | VDD |  |  |  | VDD
[8 empty] | 1764.317 | 1451.821 | VDD | [11 empty] | VDD |  |  |  | VDD
[8 empty] | 1764.317 | 1405.575 | VDD | [11 empty] | VDD |  |  |  | VDD
[8 empty] | 1764.317 | 1359.329 | VDD | [11 empty] | VDD |  |  |  | VDD
[8 empty] | 1764.317 | 1313.083 | VDD | [11 empty] | VDD |  |  |  | VDD
[8 empty] | 1764.317 | 1266.837 | VDD | [11 empty] | VDD |  |  |  | VDD
[8 empty] | 1764.317 | 1220.591 | VDD | [11 empty] | VDD |  |  |  | VDD
[8 empty] | 1764.317 | 1174.345 | VDD | [11 empty] | VDD |  |  |  | VDD
[8 empty] | 1764.317 | 1128.099 | VDD | [11 empty] | VDD |  |  |  | VDD
[8 empty] | 1764.317 | 1081.853 | VSS | [11 empty] | VDD |  |  |  | VDD
[8 empty] | 1764.317 | 1035.607 | BP_RXDATASB[4] | [11 empty] | VDD |  |  |  | VDD
[8 empty] | 1764.317 | 989.361 | BP_RXDATA[270] | [11 empty] | VDD |  |  |  | VDD
[8 empty] | 1764.317 | 943.115 | BP_RXDATA[271] | [11 empty] | VDD |  |  |  | VDD
[8 empty] | 1764.317 | 896.869 | VSS | [11 empty] | VDD |  |  |  | VDD
[8 empty] | 1764.317 | 850.623 | BP_RXDATA[272] | [11 empty] | VDD |  |  |  | VDD
[8 empty] | 1764.317 | 804.377 | BP_RXDATA[273] | [11 empty] | VDD |  |  |  | VDD
[8 empty] | 1764.317 | 758.131 | BP_RXDATA[274] | [11 empty] | VDD |  |  |  | VDD
[8 empty] | 1764.317 | 711.885 | BP_RXDATA[275] | [11 empty] | VSS |  |  |  | VSS
[8 empty] | 1764.317 | 665.639 | BP_RXDATA[276] | [11 empty] | BP_RXDATASB[4] |  |  |  | BP_RXDATASB[4]
[8 empty] | 1764.317 | 619.393 | BP_RXDATA[277] | [11 empty] | BP_RXDATA[270] |  |  |  | BP_RXDATA[270]
[8 empty] | 1764.317 | 573.147 | VCCIO | [11 empty] | BP_RXDATA[271] |  |  |  | BP_RXDATA[271]
[8 empty] | 1764.317 | 526.901 | BP_TXDATA[298] | [11 empty] | VSS |  |  |  | VSS
[8 empty] | 1764.317 | 480.655 | BP_TXDATA[299] | [11 empty] | BP_RXDATA[272] |  |  |  | BP_RXDATA[272]
[8 empty] | 1764.317 | 434.409 | BP_TXDATA[300] | [11 empty] | BP_RXDATA[273] |  |  |  | BP_RXDATA[273]
[8 empty] | 1764.317 | 388.163 | BP_TXDATA[301] | [11 empty] | BP_RXDATA[274] |  |  |  | BP_RXDATA[274]
[8 empty] | 1764.317 | 341.917 | BP_TXDATA[302] | [11 empty] | BP_RXDATA[275] |  |  |  | BP_RXDATA[275]
[8 empty] | 1764.317 | 295.671 | BP_TXDATA[303] | [11 empty] | BP_RXDATA[276] |  |  |  | BP_RXDATA[276]
[8 empty] | 1764.317 | 249.425 | BP_TXDATA[304] | [11 empty] | BP_RXDATA[277] |  |  |  | BP_RXDATA[277]
[8 empty] | 1764.317 | 203.179 | VSS | [11 empty] | VCCIO |  |  |  | VCCIO
[8 empty] | 1764.317 | 156.933 | BP_TXDATA[305] | [11 empty] | BP_TXDATA[298] |  |  |  | BP_TXDATA[298]
[8 empty] | 1764.317 | 110.687 | VCCIO | [11 empty] | BP_TXDATA[299] |  |  |  | BP_TXDATA[299]
[8 empty] | 1803.991 | 2214.88 | VDD | [11 empty] | BP_TXDATA[300] |  |  |  | BP_TXDATA[300]
[8 empty] | 1803.991 | 2168.634 | VDD | [11 empty] | BP_TXDATA[301] |  |  |  | BP_TXDATA[301]
[8 empty] | 1803.991 | 2122.388 | VDD | [11 empty] | BP_TXDATA[302] |  |  |  | BP_TXDATA[302]
[8 empty] | 1803.991 | 2076.142 | VDD | [11 empty] | BP_TXDATA[303] |  |  |  | BP_TXDATA[303]
[8 empty] | 1803.991 | 2029.896 | VSS | [11 empty] | BP_TXDATA[304] |  |  |  | BP_TXDATA[304]
[8 empty] | 1803.991 | 1983.65 | VSS | [11 empty] | VSS |  |  |  | VSS
[8 empty] | 1803.991 | 1937.404 | VSS | [11 empty] | BP_TXDATA[305] |  |  |  | BP_TXDATA[305]
[8 empty] | 1803.991 | 1891.158 | VSS | [11 empty] | VCCIO |  |  |  | VCCIO
[8 empty] | 1803.991 | 1844.912 | VSS | [11 empty] | VDD |  |  |  | VDD
[8 empty] | 1803.991 | 1798.666 | VSS | [11 empty] | VDD |  |  |  | VDD
[8 empty] | 1803.991 | 1752.42 | VSS | [11 empty] | VDD |  |  |  | VDD
[8 empty] | 1803.991 | 1706.174 | VSS | [11 empty] | VDD |  |  |  | VDD
[8 empty] | 1803.991 | 1659.928 | VSS | [11 empty] | VSS |  |  |  | VSS
[8 empty] | 1803.991 | 1613.682 | VCCAON | [11 empty] | VSS |  |  |  | VSS
[8 empty] | 1803.991 | 1567.436 | VCCAON | [11 empty] | VSS |  |  |  | VSS
[8 empty] | 1803.991 | 1521.19 | VSS | [11 empty] | VSS |  |  |  | VSS
[8 empty] | 1803.991 | 1474.944 | VSS | [11 empty] | VSS |  |  |  | VSS
[8 empty] | 1803.991 | 1428.698 | VSS | [11 empty] | VSS |  |  |  | VSS
[8 empty] | 1803.991 | 1382.452 | VSS | [11 empty] | VSS |  |  |  | VSS
[8 empty] | 1803.991 | 1336.206 | VSS | [11 empty] | VSS |  |  |  | VSS
[8 empty] | 1803.991 | 1289.96 | VSS | [11 empty] | VSS |  |  |  | VSS
[8 empty] | 1803.991 | 1243.714 | VSS | [11 empty] | VCCAON |  |  |  | VCCAON
[8 empty] | 1803.991 | 1197.468 | VSS | [11 empty] | VCCAON |  |  |  | VCCAON
[8 empty] | 1803.991 | 1151.222 | VSS | [11 empty] | VSS |  |  |  | VSS
[8 empty] | 1803.991 | 1104.976 | VSS | [11 empty] | VSS |  |  |  | VSS
[8 empty] | 1803.991 | 1058.73 | VSS | [11 empty] | VSS |  |  |  | VSS
[8 empty] | 1803.991 | 1012.484 | BP_TXCKSBRD[4] | [11 empty] | VSS |  |  |  | VSS
[8 empty] | 1803.991 | 966.238 | BP_RXDATA[269] | [11 empty] | VSS |  |  |  | VSS
[8 empty] | 1803.991 | 919.992 | BP_RXDATA[268] | [11 empty] | VSS |  |  |  | VSS
[8 empty] | 1803.991 | 873.746 | BP_RXDATA[267] | [11 empty] | VSS |  |  |  | VSS
[8 empty] | 1803.991 | 827.5 | BP_RXDATA[266] | [11 empty] | VSS |  |  |  | VSS
[8 empty] | 1803.991 | 781.254 | BP_RXDATA[265] | [11 empty] | VSS |  |  |  | VSS
[8 empty] | 1803.991 | 735.008 | BP_RXDATA[264] | [11 empty] | VSS |  |  |  | VSS
[8 empty] | 1803.991 | 688.762 | BP_RXDATA[263] | [11 empty] | VSS |  |  |  | VSS
[8 empty] | 1803.991 | 642.516 | BP_RXDATA[262] | [11 empty] | BP_TXCKSBRD[4] |  |  |  | BP_TXCKSBRD[4]
[8 empty] | 1803.991 | 596.27 | BP_RXDATA[261] | [11 empty] | BP_RXDATA[269] |  |  |  | BP_RXDATA[269]
[8 empty] | 1803.991 | 550.024 | BP_TXDATA[314] | [11 empty] | BP_RXDATA[268] |  |  |  | BP_RXDATA[268]
[8 empty] | 1803.991 | 503.778 | BP_TXDATA[313] | [11 empty] | BP_RXDATA[267] |  |  |  | BP_RXDATA[267]
[8 empty] | 1803.991 | 457.532 | BP_TXDATA[312] | [11 empty] | BP_RXDATA[266] |  |  |  | BP_RXDATA[266]
[8 empty] | 1803.991 | 411.286 | BP_TXDATA[311] | [11 empty] | BP_RXDATA[265] |  |  |  | BP_RXDATA[265]
[8 empty] | 1803.991 | 365.04 | BP_TXDATA[310] | [11 empty] | BP_RXDATA[264] |  |  |  | BP_RXDATA[264]
[8 empty] | 1803.991 | 318.794 | VCCIO | [11 empty] | BP_RXDATA[263] |  |  |  | BP_RXDATA[263]
[8 empty] | 1803.991 | 272.548 | BP_TXDATA[309] | [11 empty] | BP_RXDATA[262] |  |  |  | BP_RXDATA[262]
[8 empty] | 1803.991 | 226.302 | BP_TXDATA[308] | [11 empty] | BP_RXDATA[261] |  |  |  | BP_RXDATA[261]
[8 empty] | 1803.991 | 180.056 | BP_TXDATA[307] | [11 empty] | BP_TXDATA[314] |  |  |  | BP_TXDATA[314]
[8 empty] | 1803.991 | 133.81 | BP_TXDATA[306] | [11 empty] | BP_TXDATA[313] |  |  |  | BP_TXDATA[313]
[8 empty] | 1803.991 | 87.564 | VCCIO | [11 empty] | BP_TXDATA[312] |  |  |  | BP_TXDATA[312]
[8 empty] | 1843.665 | 2191.757 | VSS | [11 empty] | BP_TXDATA[311] |  |  |  | BP_TXDATA[311]
[8 empty] | 1843.665 | 2145.511 | VSS | [11 empty] | BP_TXDATA[310] |  |  |  | BP_TXDATA[310]
[8 empty] | 1843.665 | 2099.265 | VSS | [11 empty] | VCCIO |  |  |  | VCCIO
[8 empty] | 1843.665 | 2053.019 | VSS | [11 empty] | BP_TXDATA[309] |  |  |  | BP_TXDATA[309]
[8 empty] | 1843.665 | 2006.773 | VDD | [11 empty] | BP_TXDATA[308] |  |  |  | BP_TXDATA[308]
[8 empty] | 1843.665 | 1960.527 | VSS | [11 empty] | BP_TXDATA[307] |  |  |  | BP_TXDATA[307]
[8 empty] | 1843.665 | 1914.281 | TC_VDDQ | [11 empty] | BP_TXDATA[306] |  |  |  | BP_TXDATA[306]
[8 empty] | 1843.665 | 1868.035 | VDD | [11 empty] | VCCIO |  |  |  | VCCIO
[8 empty] | 1843.665 | 1821.789 | VSS | [11 empty] | VSS |  |  |  | VSS
[8 empty] | 1843.665 | 1775.543 | VDD | [11 empty] | VSS |  |  |  | VSS
[8 empty] | 1843.665 | 1729.297 | VDD | [11 empty] | VSS |  |  |  | VSS
[8 empty] | 1843.665 | 1683.051 | VDD | [11 empty] | VSS |  |  |  | VSS
[8 empty] | 1843.665 | 1636.805 | VDD | [11 empty] | VDD |  |  |  | VDD
[8 empty] | 1843.665 | 1590.559 | VDD | [11 empty] | VSS |  |  |  | VSS
[8 empty] | 1843.665 | 1544.313 | VDD | [11 empty] | TC_VDDQ |  |  |  | TC_VDDQ
[8 empty] | 1843.665 | 1498.067 | VDD | [11 empty] | VDD |  |  |  | VDD
[8 empty] | 1843.665 | 1451.821 | VDD | [11 empty] | VSS |  |  |  | VSS
[8 empty] | 1843.665 | 1405.575 | VDD | [11 empty] | VDD |  |  |  | VDD
[8 empty] | 1843.665 | 1359.329 | VDD | [11 empty] | VDD |  |  |  | VDD
[8 empty] | 1843.665 | 1313.083 | VDD | [11 empty] | VDD |  |  |  | VDD
[8 empty] | 1843.665 | 1266.837 | VDD | [11 empty] | VDD |  |  |  | VDD
[8 empty] | 1843.665 | 1220.591 | VDD | [11 empty] | VDD |  |  |  | VDD
[8 empty] | 1843.665 | 1174.345 | VDD | [11 empty] | VDD |  |  |  | VDD
[8 empty] | 1843.665 | 1128.099 | VDD | [11 empty] | VDD |  |  |  | VDD
[8 empty] | 1843.665 | 1081.853 | VSS | [11 empty] | VDD |  |  |  | VDD
[8 empty] | 1843.665 | 1035.607 | BP_RXDATASBRD[4] | [11 empty] | VDD |  |  |  | VDD
[8 empty] | 1843.665 | 989.361 | BP_RXRD[16] | [11 empty] | VDD |  |  |  | VDD
[8 empty] | 1843.665 | 943.115 | VSS | [11 empty] | VDD |  |  |  | VDD
[8 empty] | 1843.665 | 896.869 | BP_RXDATA[256] | [11 empty] | VDD |  |  |  | VDD
[8 empty] | 1843.665 | 850.623 | BP_RXDATA[257] | [11 empty] | VDD |  |  |  | VDD
[8 empty] | 1843.665 | 804.377 | VSS | [11 empty] | VDD |  |  |  | VDD
[8 empty] | 1843.665 | 758.131 | BP_RXDATA[258] | [11 empty] | VDD |  |  |  | VDD
[8 empty] | 1843.665 | 711.885 | BP_RXDATA[259] | [11 empty] | VSS |  |  |  | VSS
[8 empty] | 1843.665 | 665.639 | VSS | [11 empty] | BP_RXDATASBRD[4] |  |  |  | BP_RXDATASBRD[4]
[8 empty] | 1843.665 | 619.393 | BP_RXDATA[260] | [11 empty] | BP_RXRD[16] |  |  |  | BP_RXRD[16]
[8 empty] | 1843.665 | 573.147 | VCCIO | [11 empty] | VSS |  |  |  | VSS
[8 empty] | 1843.665 | 526.901 | VSS | [11 empty] | BP_RXDATA[256] |  |  |  | BP_RXDATA[256]
[8 empty] | 1843.665 | 480.655 | BP_TXDATA[315] | [11 empty] | BP_RXDATA[257] |  |  |  | BP_RXDATA[257]
[8 empty] | 1843.665 | 434.409 | BP_TXDATA[316] | [11 empty] | VSS |  |  |  | VSS
[8 empty] | 1843.665 | 388.163 | VSS | [11 empty] | BP_RXDATA[258] |  |  |  | BP_RXDATA[258]
[8 empty] | 1843.665 | 341.917 | BP_TXDATA[317] | [11 empty] | BP_RXDATA[259] |  |  |  | BP_RXDATA[259]
[8 empty] | 1843.665 | 295.671 | BP_TXDATA[318] | [11 empty] | VSS |  |  |  | VSS
[8 empty] | 1843.665 | 249.425 | VSS | [11 empty] | BP_RXDATA[260] |  |  |  | BP_RXDATA[260]
[8 empty] | 1843.665 | 203.179 | BP_TXDATA[319] | [11 empty] | VCCIO |  |  |  | VCCIO
[8 empty] | 1843.665 | 156.933 | BP_TXRD[19] | [11 empty] | VSS |  |  |  | VSS
[8 empty] | 1843.665 | 110.687 | VCCIO | [11 empty] | BP_TXDATA[315] |  |  |  | BP_TXDATA[315]
[8 empty] | 1883.339 | 2214.88 | VDD | [11 empty] | BP_TXDATA[316] |  |  |  | BP_TXDATA[316]
[8 empty] | 1883.339 | 2168.634 | VDD | [11 empty] | VSS |  |  |  | VSS
[8 empty] | 1883.339 | 2122.388 | VDD | [11 empty] | BP_TXDATA[317] |  |  |  | BP_TXDATA[317]
[8 empty] | 1883.339 | 2076.142 | VDD | [11 empty] | BP_TXDATA[318] |  |  |  | BP_TXDATA[318]
[8 empty] | 1883.339 | 2029.896 | VSS | [11 empty] | VSS |  |  |  | VSS
[8 empty] | 1883.339 | 1983.65 | RDI_LP_CFG[11] | [11 empty] | BP_TXDATA[319] |  |  |  | BP_TXDATA[319]
[8 empty] | 1883.339 | 1937.404 | RDI_PL_CFG[10] | [11 empty] | BP_TXRD[19] |  |  |  | BP_TXRD[19]
[8 empty] | 1883.339 | 1891.158 | RDI_PL_CFG[25] | [11 empty] | VCCIO |  |  |  | VCCIO
[8 empty] | 1883.339 | 1844.912 | RDI_PL_CFG[26] | [11 empty] | VDD |  |  |  | VDD
[8 empty] | 1883.339 | 1798.666 | VSS | [11 empty] | VDD |  |  |  | VDD
[8 empty] | 1883.339 | 1752.42 | VSS | [11 empty] | VDD |  |  |  | VDD
[8 empty] | 1883.339 | 1706.174 | VSS | [11 empty] | VDD |  |  |  | VDD
[8 empty] | 1883.339 | 1659.928 | VSS | [11 empty] | VSS |  |  |  | VSS
[8 empty] | 1883.339 | 1613.682 | VSS | [11 empty] | RDI_LP_CFG[11] |  |  |  | RDI_LP_CFG[11]
[8 empty] | 1883.339 | 1567.436 | VSS | [11 empty] | RDI_PL_CFG[10] |  |  |  | RDI_PL_CFG[10]
[8 empty] | 1883.339 | 1521.19 | VSS | [11 empty] | RDI_PL_CFG[25] |  |  |  | RDI_PL_CFG[25]
[8 empty] | 1883.339 | 1474.944 | VSS | [11 empty] | RDI_PL_CFG[26] |  |  |  | RDI_PL_CFG[26]
[8 empty] | 1883.339 | 1428.698 | VSS | [11 empty] | VSS |  |  |  | VSS
[8 empty] | 1883.339 | 1382.452 | VSS | [11 empty] | VSS |  |  |  | VSS
[8 empty] | 1883.339 | 1336.206 | VSS | [11 empty] | VSS |  |  |  | VSS
[8 empty] | 1883.339 | 1289.96 | VSS | [11 empty] | VSS |  |  |  | VSS
[8 empty] | 1883.339 | 1243.714 | VSS | [11 empty] | VSS |  |  |  | VSS
[8 empty] | 1883.339 | 1197.468 | VSS | [11 empty] | VSS |  |  |  | VSS
[8 empty] | 1883.339 | 1151.222 | VSS | [11 empty] | VSS |  |  |  | VSS
[8 empty] | 1883.339 | 1104.976 | VSS | [11 empty] | VSS |  |  |  | VSS
[8 empty] | 1883.339 | 1058.73 | VSS | [11 empty] | VSS |  |  |  | VSS
[8 empty] | 1883.339 | 1012.484 | BP_TXDATASBRD[3] | [11 empty] | VSS |  |  |  | VSS
[8 empty] | 1883.339 | 966.238 | BP_RXRD[15] | [11 empty] | VSS |  |  |  | VSS
[8 empty] | 1883.339 | 919.992 | BP_RXDATA[255] | [11 empty] | VSS |  |  |  | VSS
[8 empty] | 1883.339 | 873.746 | VSS | [11 empty] | VSS |  |  |  | VSS
[8 empty] | 1883.339 | 827.5 | BP_RXDATA[254] | [11 empty] | VSS |  |  |  | VSS
[8 empty] | 1883.339 | 781.254 | BP_RXDATA[253] | [11 empty] | VSS |  |  |  | VSS
[8 empty] | 1883.339 | 735.008 | VSS | [11 empty] | VSS |  |  |  | VSS
[8 empty] | 1883.339 | 688.762 | BP_RXDATA[252] | [11 empty] | VSS |  |  |  | VSS
[8 empty] | 1883.339 | 642.516 | BP_RXDATA[251] | [11 empty] | BP_TXDATASBRD[3] |  |  |  | BP_TXDATASBRD[3]
[8 empty] | 1883.339 | 596.27 | VSS | [11 empty] | BP_RXRD[15] |  |  |  | BP_RXRD[15]
[8 empty] | 1883.339 | 550.024 | VCCIO | [11 empty] | BP_RXDATA[255] |  |  |  | BP_RXDATA[255]
[8 empty] | 1883.339 | 503.778 | BP_TXDATA[196] | [11 empty] | VSS |  |  |  | VSS
[8 empty] | 1883.339 | 457.532 | VSS | [11 empty] | BP_RXDATA[254] |  |  |  | BP_RXDATA[254]
[8 empty] | 1883.339 | 411.286 | BP_TXDATA[195] | [11 empty] | BP_RXDATA[253] |  |  |  | BP_RXDATA[253]
[8 empty] | 1883.339 | 365.04 | BP_TXDATA[194] | [11 empty] | VSS |  |  |  | VSS
[8 empty] | 1883.339 | 318.794 | VCCIO | [11 empty] | BP_RXDATA[252] |  |  |  | BP_RXDATA[252]
[8 empty] | 1883.339 | 272.548 | BP_TXDATA[193] | [11 empty] | BP_RXDATA[251] |  |  |  | BP_RXDATA[251]
[8 empty] | 1883.339 | 226.302 | BP_TXDATA[192] | [11 empty] | VSS |  |  |  | VSS
[8 empty] | 1883.339 | 180.056 | VSS | [11 empty] | VCCIO |  |  |  | VCCIO
[8 empty] | 1883.339 | 133.81 | BP_TXRD[12] | [11 empty] | BP_TXDATA[196] |  |  |  | BP_TXDATA[196]
[8 empty] | 1883.339 | 87.564 | VCCIO | [11 empty] | VSS |  |  |  | VSS
[8 empty] | 1923.013 | 2191.757 | VSS | [11 empty] | BP_TXDATA[195] |  |  |  | BP_TXDATA[195]
[8 empty] | 1923.013 | 2145.511 | VSS | [11 empty] | BP_TXDATA[194] |  |  |  | BP_TXDATA[194]
[8 empty] | 1923.013 | 2099.265 | VSS | [11 empty] | VCCIO |  |  |  | VCCIO
[8 empty] | 1923.013 | 2053.019 | VSS | [11 empty] | BP_TXDATA[193] |  |  |  | BP_TXDATA[193]
[8 empty] | 1923.013 | 2006.773 | TC_VDDQ | [11 empty] | BP_TXDATA[192] |  |  |  | BP_TXDATA[192]
[8 empty] | 1923.013 | 1960.527 | VDD | [11 empty] | VSS |  |  |  | VSS
[8 empty] | 1923.013 | 1914.281 | TC_VDDQ | [11 empty] | BP_TXRD[12] |  |  |  | BP_TXRD[12]
[8 empty] | 1923.013 | 1868.035 | VSS | [11 empty] | VCCIO |  |  |  | VCCIO
[8 empty] | 1923.013 | 1821.789 | TC_VDDQ | [11 empty] | VSS |  |  |  | VSS
[8 empty] | 1923.013 | 1775.543 | VDD | [11 empty] | VSS |  |  |  | VSS
[8 empty] | 1923.013 | 1729.297 | VDD | [11 empty] | VSS |  |  |  | VSS
[8 empty] | 1923.013 | 1683.051 | VDD | [11 empty] | VSS |  |  |  | VSS
[8 empty] | 1923.013 | 1636.805 | VDD | [11 empty] | TC_VDDQ |  |  |  | TC_VDDQ
[8 empty] | 1923.013 | 1590.559 | VDD | [11 empty] | VDD |  |  |  | VDD
[8 empty] | 1923.013 | 1544.313 | VDD | [11 empty] | TC_VDDQ |  |  |  | TC_VDDQ
[8 empty] | 1923.013 | 1498.067 | VDD | [11 empty] | VSS |  |  |  | VSS
[8 empty] | 1923.013 | 1451.821 | VDD | [11 empty] | TC_VDDQ |  |  |  | TC_VDDQ
[8 empty] | 1923.013 | 1405.575 | VDD | [11 empty] | VDD |  |  |  | VDD
[8 empty] | 1923.013 | 1359.329 | VDD | [11 empty] | VDD |  |  |  | VDD
[8 empty] | 1923.013 | 1313.083 | VDD | [11 empty] | VDD |  |  |  | VDD
[8 empty] | 1923.013 | 1266.837 | VDD | [11 empty] | VDD |  |  |  | VDD
[8 empty] | 1923.013 | 1220.591 | VDD | [11 empty] | VDD |  |  |  | VDD
[8 empty] | 1923.013 | 1174.345 | VDD | [11 empty] | VDD |  |  |  | VDD
[8 empty] | 1923.013 | 1128.099 | VDD | [11 empty] | VDD |  |  |  | VDD
[8 empty] | 1923.013 | 1081.853 | VSS | [11 empty] | VDD |  |  |  | VDD
[8 empty] | 1923.013 | 1035.607 | BP_RXCKSBRD[3] | [11 empty] | VDD |  |  |  | VDD
[8 empty] | 1923.013 | 989.361 | BP_RXDATA[242] | [11 empty] | VDD |  |  |  | VDD
[8 empty] | 1923.013 | 943.115 | BP_RXDATA[243] | [11 empty] | VDD |  |  |  | VDD
[8 empty] | 1923.013 | 896.869 | BP_RXDATA[244] | [11 empty] | VDD |  |  |  | VDD
[8 empty] | 1923.013 | 850.623 | BP_RXDATA[245] | [11 empty] | VDD |  |  |  | VDD
[8 empty] | 1923.013 | 804.377 | BP_RXDATA[246] | [11 empty] | VDD |  |  |  | VDD
[8 empty] | 1923.013 | 758.131 | BP_RXDATA[247] | [11 empty] | VDD |  |  |  | VDD
[8 empty] | 1923.013 | 711.885 | BP_RXDATA[248] | [11 empty] | VSS |  |  |  | VSS
[8 empty] | 1923.013 | 665.639 | BP_RXDATA[249] | [11 empty] | BP_RXCKSBRD[3] |  |  |  | BP_RXCKSBRD[3]
[8 empty] | 1923.013 | 619.393 | BP_RXDATA[250] | [11 empty] | BP_RXDATA[242] |  |  |  | BP_RXDATA[242]
[8 empty] | 1923.013 | 573.147 | VCCIO | [11 empty] | BP_RXDATA[243] |  |  |  | BP_RXDATA[243]
[8 empty] | 1923.013 | 526.901 | BP_TXDATA[197] | [11 empty] | BP_RXDATA[244] |  |  |  | BP_RXDATA[244]
[8 empty] | 1923.013 | 480.655 | BP_TXDATA[198] | [11 empty] | BP_RXDATA[245] |  |  |  | BP_RXDATA[245]
[8 empty] | 1923.013 | 434.409 | BP_TXDATA[199] | [11 empty] | BP_RXDATA[246] |  |  |  | BP_RXDATA[246]
[8 empty] | 1923.013 | 388.163 | BP_TXDATA[200] | [11 empty] | BP_RXDATA[247] |  |  |  | BP_RXDATA[247]
[8 empty] | 1923.013 | 341.917 | BP_TXDATA[201] | [11 empty] | BP_RXDATA[248] |  |  |  | BP_RXDATA[248]
[8 empty] | 1923.013 | 295.671 | BP_TXDATA[202] | [11 empty] | BP_RXDATA[249] |  |  |  | BP_RXDATA[249]
[8 empty] | 1923.013 | 249.425 | BP_TXDATA[203] | [11 empty] | BP_RXDATA[250] |  |  |  | BP_RXDATA[250]
[8 empty] | 1923.013 | 203.179 | BP_TXDATA[204] | [11 empty] | VCCIO |  |  |  | VCCIO
[8 empty] | 1923.013 | 156.933 | BP_TXDATA[205] | [11 empty] | BP_TXDATA[197] |  |  |  | BP_TXDATA[197]
[8 empty] | 1923.013 | 110.687 | VCCIO | [11 empty] | BP_TXDATA[198] |  |  |  | BP_TXDATA[198]
[8 empty] | 1962.687 | 2214.88 | VDD | [11 empty] | BP_TXDATA[199] |  |  |  | BP_TXDATA[199]
[8 empty] | 1962.687 | 2168.634 | VDD | [11 empty] | BP_TXDATA[200] |  |  |  | BP_TXDATA[200]
[8 empty] | 1962.687 | 2122.388 | VDD | [11 empty] | BP_TXDATA[201] |  |  |  | BP_TXDATA[201]
[8 empty] | 1962.687 | 2076.142 | VDD | [11 empty] | BP_TXDATA[202] |  |  |  | BP_TXDATA[202]
[8 empty] | 1962.687 | 2029.896 | VSS | [11 empty] | BP_TXDATA[203] |  |  |  | BP_TXDATA[203]
[8 empty] | 1962.687 | 1983.65 | RDI_PL_CFG[11] | [11 empty] | BP_TXDATA[204] |  |  |  | BP_TXDATA[204]
[8 empty] | 1962.687 | 1937.404 | RDI_LP_CFG[27] | [11 empty] | BP_TXDATA[205] |  |  |  | BP_TXDATA[205]
[8 empty] | 1962.687 | 1891.158 | RDI_PL_CFG[27] | [11 empty] | VCCIO |  |  |  | VCCIO
[8 empty] | 1962.687 | 1844.912 | RDI_LP_CFG[26] | [11 empty] | VDD |  |  |  | VDD
[8 empty] | 1962.687 | 1798.666 | VSS | [11 empty] | VDD |  |  |  | VDD
[8 empty] | 1962.687 | 1752.42 | VSS | [11 empty] | VDD |  |  |  | VDD
[8 empty] | 1962.687 | 1706.174 | VSS | [11 empty] | VDD |  |  |  | VDD
[8 empty] | 1962.687 | 1659.928 | VSS | [11 empty] | VSS |  |  |  | VSS
[8 empty] | 1962.687 | 1613.682 | VSS | [11 empty] | RDI_PL_CFG[11] |  |  |  | RDI_PL_CFG[11]
[8 empty] | 1962.687 | 1567.436 | VSS | [11 empty] | RDI_LP_CFG[27] |  |  |  | RDI_LP_CFG[27]
[8 empty] | 1962.687 | 1521.19 | VSS | [11 empty] | RDI_PL_CFG[27] |  |  |  | RDI_PL_CFG[27]
[8 empty] | 1962.687 | 1474.944 | VSS | [11 empty] | RDI_LP_CFG[26] |  |  |  | RDI_LP_CFG[26]
[8 empty] | 1962.687 | 1428.698 | VSS | [11 empty] | VSS |  |  |  | VSS
[8 empty] | 1962.687 | 1382.452 | VSS | [11 empty] | VSS |  |  |  | VSS
[8 empty] | 1962.687 | 1336.206 | VSS | [11 empty] | VSS |  |  |  | VSS
[8 empty] | 1962.687 | 1289.96 | VSS | [11 empty] | VSS |  |  |  | VSS
[8 empty] | 1962.687 | 1243.714 | VSS | [11 empty] | VSS |  |  |  | VSS
[8 empty] | 1962.687 | 1197.468 | VSS | [11 empty] | VSS |  |  |  | VSS
[8 empty] | 1962.687 | 1151.222 | VSS | [11 empty] | VSS |  |  |  | VSS
[8 empty] | 1962.687 | 1104.976 | VSS | [11 empty] | VSS |  |  |  | VSS
[8 empty] | 1962.687 | 1058.73 | VSS | [11 empty] | VSS |  |  |  | VSS
[8 empty] | 1962.687 | 1012.484 | BP_TXDATASB[3] | [11 empty] | VSS |  |  |  | VSS
[8 empty] | 1962.687 | 966.238 | BP_RXDATA[241] | [11 empty] | VSS |  |  |  | VSS
[8 empty] | 1962.687 | 919.992 | VCCIO | [11 empty] | VSS |  |  |  | VSS
[8 empty] | 1962.687 | 873.746 | BP_RXDATA[240] | [11 empty] | VSS |  |  |  | VSS
[8 empty] | 1962.687 | 827.5 | BP_RXDATA[239] | [11 empty] | VSS |  |  |  | VSS
[8 empty] | 1962.687 | 781.254 | BP_RXDATA[238] | [11 empty] | VSS |  |  |  | VSS
[8 empty] | 1962.687 | 735.008 | BP_RXDATA[237] | [11 empty] | VSS |  |  |  | VSS
[8 empty] | 1962.687 | 688.762 | BP_RXDATA[236] | [11 empty] | VSS |  |  |  | VSS
[8 empty] | 1962.687 | 642.516 | BP_RXDATA[235] | [11 empty] | BP_TXDATASB[3] |  |  |  | BP_TXDATASB[3]
[8 empty] | 1962.687 | 596.27 | BP_RXDATA[234] | [11 empty] | BP_RXDATA[241] |  |  |  | BP_RXDATA[241]
[8 empty] | 1962.687 | 550.024 | BP_TXDATA[213] | [11 empty] | VCCIO |  |  |  | VCCIO
[8 empty] | 1962.687 | 503.778 | BP_TXDATA[212] | [11 empty] | BP_RXDATA[240] |  |  |  | BP_RXDATA[240]
[8 empty] | 1962.687 | 457.532 | BP_TXDATA[211] | [11 empty] | BP_RXDATA[239] |  |  |  | BP_RXDATA[239]
[8 empty] | 1962.687 | 411.286 | BP_TXDATA[210] | [11 empty] | BP_RXDATA[238] |  |  |  | BP_RXDATA[238]
[8 empty] | 1962.687 | 365.04 | BP_TXDATA[209] | [11 empty] | BP_RXDATA[237] |  |  |  | BP_RXDATA[237]
[8 empty] | 1962.687 | 318.794 | VCCIO | [11 empty] | BP_RXDATA[236] |  |  |  | BP_RXDATA[236]
[8 empty] | 1962.687 | 272.548 | BP_TXDATA[208] | [11 empty] | BP_RXDATA[235] |  |  |  | BP_RXDATA[235]
[8 empty] | 1962.687 | 226.302 | VSS | [11 empty] | BP_RXDATA[234] |  |  |  | BP_RXDATA[234]
[8 empty] | 1962.687 | 180.056 | BP_TXDATA[207] | [11 empty] | BP_TXDATA[213] |  |  |  | BP_TXDATA[213]
[8 empty] | 1962.687 | 133.81 | BP_TXDATA[206] | [11 empty] | BP_TXDATA[212] |  |  |  | BP_TXDATA[212]
[8 empty] | 1962.687 | 87.564 | VCCIO | [11 empty] | BP_TXDATA[211] |  |  |  | BP_TXDATA[211]
[8 empty] | 2002.361 | 2191.757 | VSS | [11 empty] | BP_TXDATA[210] |  |  |  | BP_TXDATA[210]
[8 empty] | 2002.361 | 2145.511 | VSS | [11 empty] | BP_TXDATA[209] |  |  |  | BP_TXDATA[209]
[8 empty] | 2002.361 | 2099.265 | VSS | [11 empty] | VCCIO |  |  |  | VCCIO
[8 empty] | 2002.361 | 2053.019 | VSS | [11 empty] | BP_TXDATA[208] |  |  |  | BP_TXDATA[208]
[8 empty] | 2002.361 | 2006.773 | VDD | [11 empty] | VSS |  |  |  | VSS
[8 empty] | 2002.361 | 1960.527 | VSS | [11 empty] | BP_TXDATA[207] |  |  |  | BP_TXDATA[207]
[8 empty] | 2002.361 | 1914.281 | TC_VDDQ | [11 empty] | BP_TXDATA[206] |  |  |  | BP_TXDATA[206]
[8 empty] | 2002.361 | 1868.035 | VDD | [11 empty] | VCCIO |  |  |  | VCCIO
[8 empty] | 2002.361 | 1821.789 | VSS | [11 empty] | VSS |  |  |  | VSS
[8 empty] | 2002.361 | 1775.543 | VDD | [11 empty] | VSS |  |  |  | VSS
[8 empty] | 2002.361 | 1729.297 | VDD | [11 empty] | VSS |  |  |  | VSS
[8 empty] | 2002.361 | 1683.051 | VDD | [11 empty] | VSS |  |  |  | VSS
[8 empty] | 2002.361 | 1636.805 | VDD | [11 empty] | VDD |  |  |  | VDD
[8 empty] | 2002.361 | 1590.559 | VDD | [11 empty] | VSS |  |  |  | VSS
[8 empty] | 2002.361 | 1544.313 | VDD | [11 empty] | TC_VDDQ |  |  |  | TC_VDDQ
[8 empty] | 2002.361 | 1498.067 | VDD | [11 empty] | VDD |  |  |  | VDD
[8 empty] | 2002.361 | 1451.821 | VDD | [11 empty] | VSS |  |  |  | VSS
[8 empty] | 2002.361 | 1405.575 | VDD | [11 empty] | VDD |  |  |  | VDD
[8 empty] | 2002.361 | 1359.329 | VDD | [11 empty] | VDD |  |  |  | VDD
[8 empty] | 2002.361 | 1313.083 | VDD | [11 empty] | VDD |  |  |  | VDD
[8 empty] | 2002.361 | 1266.837 | VDD | [11 empty] | VDD |  |  |  | VDD
[8 empty] | 2002.361 | 1220.591 | VDD | [11 empty] | VDD |  |  |  | VDD
[8 empty] | 2002.361 | 1174.345 | VDD | [11 empty] | VDD |  |  |  | VDD
[8 empty] | 2002.361 | 1128.099 | VDD | [11 empty] | VDD |  |  |  | VDD
[8 empty] | 2002.361 | 1081.853 | VCCIO | [11 empty] | VDD |  |  |  | VDD
[8 empty] | 2002.361 | 1035.607 | BP_RXCKSB[3] | [11 empty] | VDD |  |  |  | VDD
[8 empty] | 2002.361 | 989.361 | BP_RXDATA[227] | [11 empty] | VDD |  |  |  | VDD
[8 empty] | 2002.361 | 943.115 | BP_RXDATA[228] | [11 empty] | VDD |  |  |  | VDD
[8 empty] | 2002.361 | 896.869 | VSS | [11 empty] | VDD |  |  |  | VDD
[8 empty] | 2002.361 | 850.623 | BP_RXDATA[229] | [11 empty] | VDD |  |  |  | VDD
[8 empty] | 2002.361 | 804.377 | BP_RXDATA[230] | [11 empty] | VDD |  |  |  | VDD
[8 empty] | 2002.361 | 758.131 | BP_RXDATA[231] | [11 empty] | VDD |  |  |  | VDD
[8 empty] | 2002.361 | 711.885 | VSS | [11 empty] | VCCIO |  |  |  | VCCIO
[8 empty] | 2002.361 | 665.639 | BP_RXDATA[232] | [11 empty] | BP_RXCKSB[3] |  |  |  | BP_RXCKSB[3]
[8 empty] | 2002.361 | 619.393 | BP_RXDATA[233] | [11 empty] | BP_RXDATA[227] |  |  |  | BP_RXDATA[227]
[8 empty] | 2002.361 | 573.147 | VCCIO | [11 empty] | BP_RXDATA[228] |  |  |  | BP_RXDATA[228]
[8 empty] | 2002.361 | 526.901 | BP_TXDATA[214] | [11 empty] | VSS |  |  |  | VSS
[8 empty] | 2002.361 | 480.655 | BP_TXDATA[215] | [11 empty] | BP_RXDATA[229] |  |  |  | BP_RXDATA[229]
[8 empty] | 2002.361 | 434.409 | VSS | [11 empty] | BP_RXDATA[230] |  |  |  | BP_RXDATA[230]
[8 empty] | 2002.361 | 388.163 | BP_TXDATA[216] | [11 empty] | BP_RXDATA[231] |  |  |  | BP_RXDATA[231]
[8 empty] | 2002.361 | 341.917 | BP_TXDATA[217] | [11 empty] | VSS |  |  |  | VSS
[8 empty] | 2002.361 | 295.671 | BP_TXDATA[218] | [11 empty] | BP_RXDATA[232] |  |  |  | BP_RXDATA[232]
[8 empty] | 2002.361 | 249.425 | BP_TXDATA[219] | [11 empty] | BP_RXDATA[233] |  |  |  | BP_RXDATA[233]
[8 empty] | 2002.361 | 203.179 | VSS | [11 empty] | VCCIO |  |  |  | VCCIO
[8 empty] | 2002.361 | 156.933 | BP_TXDATA[220] | [11 empty] | BP_TXDATA[214] |  |  |  | BP_TXDATA[214]
[8 empty] | 2002.361 | 110.687 | VCCIO | [11 empty] | BP_TXDATA[215] |  |  |  | BP_TXDATA[215]
[8 empty] | 2042.035 | 2214.88 | VDD | [11 empty] | VSS |  |  |  | VSS
[8 empty] | 2042.035 | 2168.634 | VDD | [11 empty] | BP_TXDATA[216] |  |  |  | BP_TXDATA[216]
[8 empty] | 2042.035 | 2122.388 | VDD | [11 empty] | BP_TXDATA[217] |  |  |  | BP_TXDATA[217]
[8 empty] | 2042.035 | 2076.142 | VDD | [11 empty] | BP_TXDATA[218] |  |  |  | BP_TXDATA[218]
[8 empty] | 2042.035 | 2029.896 | VSS | [11 empty] | BP_TXDATA[219] |  |  |  | BP_TXDATA[219]
[8 empty] | 2042.035 | 1983.65 | VSS | [11 empty] | VSS |  |  |  | VSS
[8 empty] | 2042.035 | 1937.404 | VSS | [11 empty] | BP_TXDATA[220] |  |  |  | BP_TXDATA[220]
[8 empty] | 2042.035 | 1891.158 | VSS | [11 empty] | VCCIO |  |  |  | VCCIO
[8 empty] | 2042.035 | 1844.912 | VSS | [11 empty] | VDD |  |  |  | VDD
[8 empty] | 2042.035 | 1798.666 | VSS | [11 empty] | VDD |  |  |  | VDD
[8 empty] | 2042.035 | 1752.42 | VSS | [11 empty] | VDD |  |  |  | VDD
[8 empty] | 2042.035 | 1706.174 | VSS | [11 empty] | VDD |  |  |  | VDD
[8 empty] | 2042.035 | 1659.928 | VSS | [11 empty] | VSS |  |  |  | VSS
[8 empty] | 2042.035 | 1613.682 | VSS | [11 empty] | VSS |  |  |  | VSS
[8 empty] | 2042.035 | 1567.436 | VSS | [11 empty] | VSS |  |  |  | VSS
[8 empty] | 2042.035 | 1521.19 | VSS | [11 empty] | VSS |  |  |  | VSS
[8 empty] | 2042.035 | 1474.944 | VSS | [11 empty] | VSS |  |  |  | VSS
[8 empty] | 2042.035 | 1428.698 | VSS | [11 empty] | VSS |  |  |  | VSS
[8 empty] | 2042.035 | 1382.452 | VSS | [11 empty] | VSS |  |  |  | VSS
[8 empty] | 2042.035 | 1336.206 | VSS | [11 empty] | VSS |  |  |  | VSS
[8 empty] | 2042.035 | 1289.96 | VSS | [11 empty] | VSS |  |  |  | VSS
[8 empty] | 2042.035 | 1243.714 | VSS | [11 empty] | VSS |  |  |  | VSS
[8 empty] | 2042.035 | 1197.468 | VSS | [11 empty] | VSS |  |  |  | VSS
[8 empty] | 2042.035 | 1151.222 | VSS | [11 empty] | VSS |  |  |  | VSS
[8 empty] | 2042.035 | 1104.976 | VCCIO | [11 empty] | VSS |  |  |  | VSS
[8 empty] | 2042.035 | 1058.73 | VCCIO | [11 empty] | VSS |  |  |  | VSS
[8 empty] | 2042.035 | 1012.484 | VCCIO | [11 empty] | VSS |  |  |  | VSS
[8 empty] | 2042.035 | 966.238 | BP_RXDATA[226] | [11 empty] | VSS |  |  |  | VSS
[8 empty] | 2042.035 | 919.992 | BP_RXDATA[225] | [11 empty] | VSS |  |  |  | VSS
[8 empty] | 2042.035 | 873.746 | BP_RXDATA[224] | [11 empty] | VSS |  |  |  | VSS
[8 empty] | 2042.035 | 827.5 | BP_RXRD[14] | [11 empty] | VSS |  |  |  | VSS
[8 empty] | 2042.035 | 781.254 | VCCIO | [11 empty] | VSS |  |  |  | VSS
[8 empty] | 2042.035 | 735.008 | BP_RXTRK[3] | [11 empty] | VCCIO |  |  |  | VCCIO
[8 empty] | 2042.035 | 688.762 | BP_RXVLD[3] | [11 empty] | VCCIO |  |  |  | VCCIO
[8 empty] | 2042.035 | 642.516 | BP_RXVLDRD[3] | [11 empty] | VCCIO |  |  |  | VCCIO
[8 empty] | 2042.035 | 596.27 | VCCIO | [11 empty] | BP_RXDATA[226] |  |  |  | BP_RXDATA[226]
[8 empty] | 2042.035 | 550.024 | VCCIO | [11 empty] | BP_RXDATA[225] |  |  |  | BP_RXDATA[225]
[8 empty] | 2042.035 | 503.778 | BP_TXCKP[3] | [11 empty] | BP_RXDATA[224] |  |  |  | BP_RXDATA[224]
[8 empty] | 2042.035 | 457.532 | BP_TXCKN[3] | [11 empty] | BP_RXRD[14] |  |  |  | BP_RXRD[14]
[8 empty] | 2042.035 | 411.286 | BP_TXCKRD[3] | [11 empty] | VCCIO |  |  |  | VCCIO
[8 empty] | 2042.035 | 365.04 | VCCIO | [11 empty] | BP_RXTRK[3] |  |  |  | BP_RXTRK[3]
[8 empty] | 2042.035 | 318.794 | VCCIO | [11 empty] | BP_RXVLD[3] |  |  |  | BP_RXVLD[3]
[8 empty] | 2042.035 | 272.548 | BP_TXRD[13] | [11 empty] | BP_RXVLDRD[3] |  |  |  | BP_RXVLDRD[3]
[8 empty] | 2042.035 | 226.302 | BP_TXDATA[223] | [11 empty] | VCCIO |  |  |  | VCCIO
[8 empty] | 2042.035 | 180.056 | BP_TXDATA[222] | [11 empty] | VCCIO |  |  |  | VCCIO
[8 empty] | 2042.035 | 133.81 | BP_TXDATA[221] | [11 empty] | BP_TXCKP[3] |  |  |  | BP_TXCKP[3]
[8 empty] | 2042.035 | 87.564 | VCCIO | [11 empty] | BP_TXCKN[3] |  |  |  | BP_TXCKN[3]
[8 empty] | 2081.709 | 2191.757 | VSS | [11 empty] | BP_TXCKRD[3] |  |  |  | BP_TXCKRD[3]
[8 empty] | 2081.709 | 2145.511 | VSS | [11 empty] | VCCIO |  |  |  | VCCIO
[8 empty] | 2081.709 | 2099.265 | VSS | [11 empty] | VCCIO |  |  |  | VCCIO
[8 empty] | 2081.709 | 2053.019 | VSS | [11 empty] | BP_TXRD[13] |  |  |  | BP_TXRD[13]
[8 empty] | 2081.709 | 2006.773 | VDD | [11 empty] | BP_TXDATA[223] |  |  |  | BP_TXDATA[223]
[8 empty] | 2081.709 | 1960.527 | VDD | [11 empty] | BP_TXDATA[222] |  |  |  | BP_TXDATA[222]
[8 empty] | 2081.709 | 1914.281 | VDD | [11 empty] | BP_TXDATA[221] |  |  |  | BP_TXDATA[221]
[8 empty] | 2081.709 | 1868.035 | VDD | [11 empty] | VCCIO |  |  |  | VCCIO
[8 empty] | 2081.709 | 1821.789 | VDD | [11 empty] | VSS |  |  |  | VSS
[8 empty] | 2081.709 | 1775.543 | VDD | [11 empty] | VSS |  |  |  | VSS
[8 empty] | 2081.709 | 1729.297 | VDD | [11 empty] | VSS |  |  |  | VSS
[8 empty] | 2081.709 | 1683.051 | VDD | [11 empty] | VSS |  |  |  | VSS
[8 empty] | 2081.709 | 1636.805 | VDD | [11 empty] | VDD |  |  |  | VDD
[8 empty] | 2081.709 | 1590.559 | VDD | [11 empty] | VDD |  |  |  | VDD
[8 empty] | 2081.709 | 1544.313 | VDD | [11 empty] | VDD |  |  |  | VDD
[8 empty] | 2081.709 | 1498.067 | VDD | [11 empty] | VDD |  |  |  | VDD
[8 empty] | 2081.709 | 1451.821 | VDD | [11 empty] | VDD |  |  |  | VDD
[8 empty] | 2081.709 | 1405.575 | VDD | [11 empty] | VDD |  |  |  | VDD
[8 empty] | 2081.709 | 1359.329 | VDD | [11 empty] | VDD |  |  |  | VDD
[8 empty] | 2081.709 | 1313.083 | VDD | [11 empty] | VDD |  |  |  | VDD
[8 empty] | 2081.709 | 1266.837 | VDD | [11 empty] | VDD |  |  |  | VDD
[8 empty] | 2081.709 | 1220.591 | VDD | [11 empty] | VDD |  |  |  | VDD
[8 empty] | 2081.709 | 1174.345 | VDD | [11 empty] | VDD |  |  |  | VDD
[8 empty] | 2081.709 | 1128.099 | VDD | [11 empty] | VDD |  |  |  | VDD
[8 empty] | 2081.709 | 1081.853 | VCCIO | [11 empty] | VDD |  |  |  | VDD
[8 empty] | 2081.709 | 1035.607 | VCCIO | [11 empty] | VDD |  |  |  | VDD
[8 empty] | 2081.709 | 989.361 | BP_RXDATA[221] | [11 empty] | VDD |  |  |  | VDD
[8 empty] | 2081.709 | 943.115 | BP_RXDATA[222] | [11 empty] | VDD |  |  |  | VDD
[8 empty] | 2081.709 | 896.869 | BP_RXDATA[223] | [11 empty] | VDD |  |  |  | VDD
[8 empty] | 2081.709 | 850.623 | BP_RXRD[13] | [11 empty] | VDD |  |  |  | VDD
[8 empty] | 2081.709 | 804.377 | VSS | [11 empty] | VDD |  |  |  | VDD
[8 empty] | 2081.709 | 758.131 | BP_RXCKRD[3] | [11 empty] | VDD |  |  |  | VDD
[8 empty] | 2081.709 | 711.885 | BP_RXCKN[3] | [11 empty] | VCCIO |  |  |  | VCCIO
[8 empty] | 2081.709 | 665.639 | BP_RXCKP[3] | [11 empty] | VCCIO |  |  |  | VCCIO
[8 empty] | 2081.709 | 619.393 | VSS | [11 empty] | BP_RXDATA[221] |  |  |  | BP_RXDATA[221]
[8 empty] | 2081.709 | 573.147 | VCCIO | [11 empty] | BP_RXDATA[222] |  |  |  | BP_RXDATA[222]
[8 empty] | 2081.709 | 526.901 | VSS | [11 empty] | BP_RXDATA[223] |  |  |  | BP_RXDATA[223]
[8 empty] | 2081.709 | 480.655 | BP_TXTRK[3] | [11 empty] | BP_RXRD[13] |  |  |  | BP_RXRD[13]
[8 empty] | 2081.709 | 434.409 | BP_TXVLD[3] | [11 empty] | VSS |  |  |  | VSS
[8 empty] | 2081.709 | 388.163 | BP_TXVLDRD[3] | [11 empty] | BP_RXCKRD[3] |  |  |  | BP_RXCKRD[3]
[8 empty] | 2081.709 | 341.917 | VSS | [11 empty] | BP_RXCKN[3] |  |  |  | BP_RXCKN[3]
[8 empty] | 2081.709 | 295.671 | BP_TXRD[14] | [11 empty] | BP_RXCKP[3] |  |  |  | BP_RXCKP[3]
[8 empty] | 2081.709 | 249.425 | BP_TXDATA[224] | [11 empty] | VSS |  |  |  | VSS
[8 empty] | 2081.709 | 203.179 | BP_TXDATA[225] | [11 empty] | VCCIO |  |  |  | VCCIO
[8 empty] | 2081.709 | 156.933 | BP_TXDATA[226] | [11 empty] | VSS |  |  |  | VSS
[8 empty] | 2081.709 | 110.687 | VCCIO | [11 empty] | BP_TXTRK[3] |  |  |  | BP_TXTRK[3]
[8 empty] | 2121.383 | 2214.88 | VDD | [11 empty] | BP_TXVLD[3] |  |  |  | BP_TXVLD[3]
[8 empty] | 2121.383 | 2168.634 | VDD | [11 empty] | BP_TXVLDRD[3] |  |  |  | BP_TXVLDRD[3]
[8 empty] | 2121.383 | 2122.388 | VDD | [11 empty] | VSS |  |  |  | VSS
[8 empty] | 2121.383 | 2076.142 | VDD | [11 empty] | BP_TXRD[14] |  |  |  | BP_TXRD[14]
[8 empty] | 2121.383 | 2029.896 | VDD | [11 empty] | BP_TXDATA[224] |  |  |  | BP_TXDATA[224]
[8 empty] | 2121.383 | 1983.65 | VSS | [11 empty] | BP_TXDATA[225] |  |  |  | BP_TXDATA[225]
[8 empty] | 2121.383 | 1937.404 | TC_VDDQ | [11 empty] | BP_TXDATA[226] |  |  |  | BP_TXDATA[226]
[8 empty] | 2121.383 | 1891.158 | VDD | [11 empty] | VCCIO |  |  |  | VCCIO
[8 empty] | 2121.383 | 1844.912 | VSS | [11 empty] | VDD |  |  |  | VDD
[8 empty] | 2121.383 | 1798.666 | VSS | [11 empty] | VDD |  |  |  | VDD
[8 empty] | 2121.383 | 1752.42 | VSS | [11 empty] | VDD |  |  |  | VDD
[8 empty] | 2121.383 | 1706.174 | VSS | [11 empty] | VDD |  |  |  | VDD
[8 empty] | 2121.383 | 1659.928 | VSS | [11 empty] | VDD |  |  |  | VDD
[8 empty] | 2121.383 | 1613.682 | VSS | [11 empty] | VSS |  |  |  | VSS
[8 empty] | 2121.383 | 1567.436 | VSS | [11 empty] | TC_VDDQ |  |  |  | TC_VDDQ
[8 empty] | 2121.383 | 1521.19 | VSS | [11 empty] | VDD |  |  |  | VDD
[8 empty] | 2121.383 | 1474.944 | VSS | [11 empty] | VSS |  |  |  | VSS
[8 empty] | 2121.383 | 1428.698 | VSS | [11 empty] | VSS |  |  |  | VSS
[8 empty] | 2121.383 | 1382.452 | VSS | [11 empty] | VSS |  |  |  | VSS
[8 empty] | 2121.383 | 1336.206 | VSS | [11 empty] | VSS |  |  |  | VSS
[8 empty] | 2121.383 | 1289.96 | VSS | [11 empty] | VSS |  |  |  | VSS
[8 empty] | 2121.383 | 1243.714 | VSS | [11 empty] | VSS |  |  |  | VSS
[8 empty] | 2121.383 | 1197.468 | VSS | [11 empty] | VSS |  |  |  | VSS
[8 empty] | 2121.383 | 1151.222 | VSS | [11 empty] | VSS |  |  |  | VSS
[8 empty] | 2121.383 | 1104.976 | VCCIO | [11 empty] | VSS |  |  |  | VSS
[8 empty] | 2121.383 | 1058.73 | VCCIO | [11 empty] | VSS |  |  |  | VSS
[8 empty] | 2121.383 | 1012.484 | BP_TXCKSB[3] | [11 empty] | VSS |  |  |  | VSS
[8 empty] | 2121.383 | 966.238 | BP_RXDATA[220] | [11 empty] | VSS |  |  |  | VSS
[8 empty] | 2121.383 | 919.992 | VCCIO | [11 empty] | VSS |  |  |  | VSS
[8 empty] | 2121.383 | 873.746 | BP_RXDATA[219] | [11 empty] | VSS |  |  |  | VSS
[8 empty] | 2121.383 | 827.5 | BP_RXDATA[218] | [11 empty] | VSS |  |  |  | VSS
[8 empty] | 2121.383 | 781.254 | BP_RXDATA[217] | [11 empty] | VSS |  |  |  | VSS
[8 empty] | 2121.383 | 735.008 | BP_RXDATA[216] | [11 empty] | VCCIO |  |  |  | VCCIO
[8 empty] | 2121.383 | 688.762 | VSS | [11 empty] | VCCIO |  |  |  | VCCIO
[8 empty] | 2121.383 | 642.516 | BP_RXDATA[215] | [11 empty] | BP_TXCKSB[3] |  |  |  | BP_TXCKSB[3]
[8 empty] | 2121.383 | 596.27 | BP_RXDATA[214] | [11 empty] | BP_RXDATA[220] |  |  |  | BP_RXDATA[220]
[8 empty] | 2121.383 | 550.024 | BP_TXDATA[233] | [11 empty] | VCCIO |  |  |  | VCCIO
[8 empty] | 2121.383 | 503.778 | BP_TXDATA[232] | [11 empty] | BP_RXDATA[219] |  |  |  | BP_RXDATA[219]
[8 empty] | 2121.383 | 457.532 | VSS | [11 empty] | BP_RXDATA[218] |  |  |  | BP_RXDATA[218]
[8 empty] | 2121.383 | 411.286 | BP_TXDATA[231] | [11 empty] | BP_RXDATA[217] |  |  |  | BP_RXDATA[217]
[8 empty] | 2121.383 | 365.04 | BP_TXDATA[230] | [11 empty] | BP_RXDATA[216] |  |  |  | BP_RXDATA[216]
[8 empty] | 2121.383 | 318.794 | VCCIO | [11 empty] | VSS |  |  |  | VSS
[8 empty] | 2121.383 | 272.548 | BP_TXDATA[229] | [11 empty] | BP_RXDATA[215] |  |  |  | BP_RXDATA[215]
[8 empty] | 2121.383 | 226.302 | VSS | [11 empty] | BP_RXDATA[214] |  |  |  | BP_RXDATA[214]
[8 empty] | 2121.383 | 180.056 | BP_TXDATA[228] | [11 empty] | BP_TXDATA[233] |  |  |  | BP_TXDATA[233]
[8 empty] | 2121.383 | 133.81 | BP_TXDATA[227] | [11 empty] | BP_TXDATA[232] |  |  |  | BP_TXDATA[232]
[8 empty] | 2121.383 | 87.564 | VCCIO | [11 empty] | VSS |  |  |  | VSS
[8 empty] | 2161.057 | 2191.757 | VSS | [11 empty] | BP_TXDATA[231] |  |  |  | BP_TXDATA[231]
[8 empty] | 2161.057 | 2145.511 | VSS | [11 empty] | BP_TXDATA[230] |  |  |  | BP_TXDATA[230]
[8 empty] | 2161.057 | 2099.265 | VSS | [11 empty] | VCCIO |  |  |  | VCCIO
[8 empty] | 2161.057 | 2053.019 | VSS | [11 empty] | BP_TXDATA[229] |  |  |  | BP_TXDATA[229]
[8 empty] | 2161.057 | 2006.773 | RDI_LP_CFG[12] | [11 empty] | VSS |  |  |  | VSS
[8 empty] | 2161.057 | 1960.527 | RDI_LP_CFG[13] | [11 empty] | BP_TXDATA[228] |  |  |  | BP_TXDATA[228]
[8 empty] | 2161.057 | 1914.281 | RDI_PL_CFG[12] | [11 empty] | BP_TXDATA[227] |  |  |  | BP_TXDATA[227]
[8 empty] | 2161.057 | 1868.035 | RDI_PL_CFG[28] | [11 empty] | VCCIO |  |  |  | VCCIO
[8 empty] | 2161.057 | 1821.789 | VDD | [11 empty] | VSS |  |  |  | VSS
[8 empty] | 2161.057 | 1775.543 | VDD | [11 empty] | VSS |  |  |  | VSS
[8 empty] | 2161.057 | 1729.297 | VDD | [11 empty] | VSS |  |  |  | VSS
[8 empty] | 2161.057 | 1683.051 | VDD | [11 empty] | VSS |  |  |  | VSS
[8 empty] | 2161.057 | 1636.805 | VDD | [11 empty] | RDI_LP_CFG[12] |  |  |  | RDI_LP_CFG[12]
[8 empty] | 2161.057 | 1590.559 | VDD | [11 empty] | RDI_LP_CFG[13] |  |  |  | RDI_LP_CFG[13]
[8 empty] | 2161.057 | 1544.313 | VDD | [11 empty] | RDI_PL_CFG[12] |  |  |  | RDI_PL_CFG[12]
[8 empty] | 2161.057 | 1498.067 | VDD | [11 empty] | RDI_PL_CFG[28] |  |  |  | RDI_PL_CFG[28]
[8 empty] | 2161.057 | 1451.821 | VDD | [11 empty] | VDD |  |  |  | VDD
[8 empty] | 2161.057 | 1405.575 | VDD | [11 empty] | VDD |  |  |  | VDD
[8 empty] | 2161.057 | 1359.329 | VDD | [11 empty] | VDD |  |  |  | VDD
[8 empty] | 2161.057 | 1313.083 | VDD | [11 empty] | VDD |  |  |  | VDD
[8 empty] | 2161.057 | 1266.837 | VDD | [11 empty] | VDD |  |  |  | VDD
[8 empty] | 2161.057 | 1220.591 | VDD | [11 empty] | VDD |  |  |  | VDD
[8 empty] | 2161.057 | 1174.345 | VDD | [11 empty] | VDD |  |  |  | VDD
[8 empty] | 2161.057 | 1128.099 | VDD | [11 empty] | VDD |  |  |  | VDD
[8 empty] | 2161.057 | 1081.853 | VSS | [11 empty] | VDD |  |  |  | VDD
[8 empty] | 2161.057 | 1035.607 | BP_RXDATASB[3] | [11 empty] | VDD |  |  |  | VDD
[8 empty] | 2161.057 | 989.361 | BP_RXDATA[206] | [11 empty] | VDD |  |  |  | VDD
[8 empty] | 2161.057 | 943.115 | BP_RXDATA[207] | [11 empty] | VDD |  |  |  | VDD
[8 empty] | 2161.057 | 896.869 | VSS | [11 empty] | VDD |  |  |  | VDD
[8 empty] | 2161.057 | 850.623 | BP_RXDATA[208] | [11 empty] | VDD |  |  |  | VDD
[8 empty] | 2161.057 | 804.377 | BP_RXDATA[209] | [11 empty] | VDD |  |  |  | VDD
[8 empty] | 2161.057 | 758.131 | BP_RXDATA[210] | [11 empty] | VDD |  |  |  | VDD
[8 empty] | 2161.057 | 711.885 | BP_RXDATA[211] | [11 empty] | VSS |  |  |  | VSS
[8 empty] | 2161.057 | 665.639 | BP_RXDATA[212] | [11 empty] | BP_RXDATASB[3] |  |  |  | BP_RXDATASB[3]
[8 empty] | 2161.057 | 619.393 | BP_RXDATA[213] | [11 empty] | BP_RXDATA[206] |  |  |  | BP_RXDATA[206]
[8 empty] | 2161.057 | 573.147 | VCCIO | [11 empty] | BP_RXDATA[207] |  |  |  | BP_RXDATA[207]
[8 empty] | 2161.057 | 526.901 | BP_TXDATA[234] | [11 empty] | VSS |  |  |  | VSS
[8 empty] | 2161.057 | 480.655 | BP_TXDATA[235] | [11 empty] | BP_RXDATA[208] |  |  |  | BP_RXDATA[208]
[8 empty] | 2161.057 | 434.409 | BP_TXDATA[236] | [11 empty] | BP_RXDATA[209] |  |  |  | BP_RXDATA[209]
[8 empty] | 2161.057 | 388.163 | BP_TXDATA[237] | [11 empty] | BP_RXDATA[210] |  |  |  | BP_RXDATA[210]
[8 empty] | 2161.057 | 341.917 | BP_TXDATA[238] | [11 empty] | BP_RXDATA[211] |  |  |  | BP_RXDATA[211]
[8 empty] | 2161.057 | 295.671 | BP_TXDATA[239] | [11 empty] | BP_RXDATA[212] |  |  |  | BP_RXDATA[212]
[8 empty] | 2161.057 | 249.425 | BP_TXDATA[240] | [11 empty] | BP_RXDATA[213] |  |  |  | BP_RXDATA[213]
[8 empty] | 2161.057 | 203.179 | VSS | [11 empty] | VCCIO |  |  |  | VCCIO
[8 empty] | 2161.057 | 156.933 | BP_TXDATA[241] | [11 empty] | BP_TXDATA[234] |  |  |  | BP_TXDATA[234]
[8 empty] | 2161.057 | 110.687 | VCCIO | [11 empty] | BP_TXDATA[235] |  |  |  | BP_TXDATA[235]
[8 empty] | 2200.731 | 2214.88 | VDD | [11 empty] | BP_TXDATA[236] |  |  |  | BP_TXDATA[236]
[8 empty] | 2200.731 | 2168.634 | VDD | [11 empty] | BP_TXDATA[237] |  |  |  | BP_TXDATA[237]
[8 empty] | 2200.731 | 2122.388 | VDD | [11 empty] | BP_TXDATA[238] |  |  |  | BP_TXDATA[238]
[8 empty] | 2200.731 | 2076.142 | VDD | [11 empty] | BP_TXDATA[239] |  |  |  | BP_TXDATA[239]
[8 empty] | 2200.731 | 2029.896 | TC_VDDQ | [11 empty] | BP_TXDATA[240] |  |  |  | BP_TXDATA[240]
[8 empty] | 2200.731 | 1983.65 | VDD | [11 empty] | VSS |  |  |  | VSS
[8 empty] | 2200.731 | 1937.404 | TC_VDDQ | [11 empty] | BP_TXDATA[241] |  |  |  | BP_TXDATA[241]
[8 empty] | 2200.731 | 1891.158 | VSS | [11 empty] | VCCIO |  |  |  | VCCIO
[8 empty] | 2200.731 | 1844.912 | TC_VDDQ | [11 empty] | VDD |  |  |  | VDD
[8 empty] | 2200.731 | 1798.666 | VSS | [11 empty] | VDD |  |  |  | VDD
[8 empty] | 2200.731 | 1752.42 | VSS | [11 empty] | VDD |  |  |  | VDD
[8 empty] | 2200.731 | 1706.174 | VSS | [11 empty] | VDD |  |  |  | VDD
[8 empty] | 2200.731 | 1659.928 | VSS | [11 empty] | TC_VDDQ |  |  |  | TC_VDDQ
[8 empty] | 2200.731 | 1613.682 | VCCAON | [11 empty] | VDD |  |  |  | VDD
[8 empty] | 2200.731 | 1567.436 | VCCAON | [11 empty] | TC_VDDQ |  |  |  | TC_VDDQ
[8 empty] | 2200.731 | 1521.19 | VSS | [11 empty] | VSS |  |  |  | VSS
[8 empty] | 2200.731 | 1474.944 | VSS | [11 empty] | TC_VDDQ |  |  |  | TC_VDDQ
[8 empty] | 2200.731 | 1428.698 | VSS | [11 empty] | VSS |  |  |  | VSS
[8 empty] | 2200.731 | 1382.452 | VSS | [11 empty] | VSS |  |  |  | VSS
[8 empty] | 2200.731 | 1336.206 | VSS | [11 empty] | VSS |  |  |  | VSS
[8 empty] | 2200.731 | 1289.96 | VSS | [11 empty] | VSS |  |  |  | VSS
[8 empty] | 2200.731 | 1243.714 | VSS | [11 empty] | VCCAON |  |  |  | VCCAON
[8 empty] | 2200.731 | 1197.468 | VSS | [11 empty] | VCCAON |  |  |  | VCCAON
[8 empty] | 2200.731 | 1151.222 | VSS | [11 empty] | VSS |  |  |  | VSS
[8 empty] | 2200.731 | 1104.976 | VSS | [11 empty] | VSS |  |  |  | VSS
[8 empty] | 2200.731 | 1058.73 | VSS | [11 empty] | VSS |  |  |  | VSS
[8 empty] | 2200.731 | 1012.484 | BP_TXCKSBRD[3] | [11 empty] | VSS |  |  |  | VSS
[8 empty] | 2200.731 | 966.238 | BP_RXDATA[205] | [11 empty] | VSS |  |  |  | VSS
[8 empty] | 2200.731 | 919.992 | BP_RXDATA[204] | [11 empty] | VSS |  |  |  | VSS
[8 empty] | 2200.731 | 873.746 | BP_RXDATA[203] | [11 empty] | VSS |  |  |  | VSS
[8 empty] | 2200.731 | 827.5 | BP_RXDATA[202] | [11 empty] | VSS |  |  |  | VSS
[8 empty] | 2200.731 | 781.254 | BP_RXDATA[201] | [11 empty] | VSS |  |  |  | VSS
[8 empty] | 2200.731 | 735.008 | BP_RXDATA[200] | [11 empty] | VSS |  |  |  | VSS
[8 empty] | 2200.731 | 688.762 | BP_RXDATA[199] | [11 empty] | VSS |  |  |  | VSS
[8 empty] | 2200.731 | 642.516 | BP_RXDATA[198] | [11 empty] | BP_TXCKSBRD[3] |  |  |  | BP_TXCKSBRD[3]
[8 empty] | 2200.731 | 596.27 | BP_RXDATA[197] | [11 empty] | BP_RXDATA[205] |  |  |  | BP_RXDATA[205]
[8 empty] | 2200.731 | 550.024 | BP_TXDATA[250] | [11 empty] | BP_RXDATA[204] |  |  |  | BP_RXDATA[204]
[8 empty] | 2200.731 | 503.778 | BP_TXDATA[249] | [11 empty] | BP_RXDATA[203] |  |  |  | BP_RXDATA[203]
[8 empty] | 2200.731 | 457.532 | BP_TXDATA[248] | [11 empty] | BP_RXDATA[202] |  |  |  | BP_RXDATA[202]
[8 empty] | 2200.731 | 411.286 | BP_TXDATA[247] | [11 empty] | BP_RXDATA[201] |  |  |  | BP_RXDATA[201]
[8 empty] | 2200.731 | 365.04 | BP_TXDATA[246] | [11 empty] | BP_RXDATA[200] |  |  |  | BP_RXDATA[200]
[8 empty] | 2200.731 | 318.794 | VCCIO | [11 empty] | BP_RXDATA[199] |  |  |  | BP_RXDATA[199]
[8 empty] | 2200.731 | 272.548 | BP_TXDATA[245] | [11 empty] | BP_RXDATA[198] |  |  |  | BP_RXDATA[198]
[8 empty] | 2200.731 | 226.302 | BP_TXDATA[244] | [11 empty] | BP_RXDATA[197] |  |  |  | BP_RXDATA[197]
[8 empty] | 2200.731 | 180.056 | BP_TXDATA[243] | [11 empty] | BP_TXDATA[250] |  |  |  | BP_TXDATA[250]
[8 empty] | 2200.731 | 133.81 | BP_TXDATA[242] | [11 empty] | BP_TXDATA[249] |  |  |  | BP_TXDATA[249]
[8 empty] | 2200.731 | 87.564 | VCCIO | [11 empty] | BP_TXDATA[248] |  |  |  | BP_TXDATA[248]
[8 empty] | 2240.405 | 2191.757 | VSS | [11 empty] | BP_TXDATA[247] |  |  |  | BP_TXDATA[247]
[8 empty] | 2240.405 | 2145.511 | VSS | [11 empty] | BP_TXDATA[246] |  |  |  | BP_TXDATA[246]
[8 empty] | 2240.405 | 2099.265 | VSS | [11 empty] | VCCIO |  |  |  | VCCIO
[8 empty] | 2240.405 | 2053.019 | VSS | [11 empty] | BP_TXDATA[245] |  |  |  | BP_TXDATA[245]
[8 empty] | 2240.405 | 2006.773 | RDI_LP_CFG[14] | [11 empty] | BP_TXDATA[244] |  |  |  | BP_TXDATA[244]
[8 empty] | 2240.405 | 1960.527 | RDI_PL_CFG[13] | [11 empty] | BP_TXDATA[243] |  |  |  | BP_TXDATA[243]
[8 empty] | 2240.405 | 1914.281 | RDI_LP_CFG[29] | [11 empty] | BP_TXDATA[242] |  |  |  | BP_TXDATA[242]
[8 empty] | 2240.405 | 1868.035 | RDI_LP_CFG[28] | [11 empty] | VCCIO |  |  |  | VCCIO
[8 empty] | 2240.405 | 1821.789 | VDD | [11 empty] | VSS |  |  |  | VSS
[8 empty] | 2240.405 | 1775.543 | VDD | [11 empty] | VSS |  |  |  | VSS
[8 empty] | 2240.405 | 1729.297 | VDD | [11 empty] | VSS |  |  |  | VSS
[8 empty] | 2240.405 | 1683.051 | VDD | [11 empty] | VSS |  |  |  | VSS
[8 empty] | 2240.405 | 1636.805 | VDD | [11 empty] | RDI_LP_CFG[14] |  |  |  | RDI_LP_CFG[14]
[8 empty] | 2240.405 | 1590.559 | VDD | [11 empty] | RDI_PL_CFG[13] |  |  |  | RDI_PL_CFG[13]
[8 empty] | 2240.405 | 1544.313 | VDD | [11 empty] | RDI_LP_CFG[29] |  |  |  | RDI_LP_CFG[29]
[8 empty] | 2240.405 | 1498.067 | VDD | [11 empty] | RDI_LP_CFG[28] |  |  |  | RDI_LP_CFG[28]
[8 empty] | 2240.405 | 1451.821 | VDD | [11 empty] | VDD |  |  |  | VDD
[8 empty] | 2240.405 | 1405.575 | VDD | [11 empty] | VDD |  |  |  | VDD
[8 empty] | 2240.405 | 1359.329 | VDD | [11 empty] | VDD |  |  |  | VDD
[8 empty] | 2240.405 | 1313.083 | VDD | [11 empty] | VDD |  |  |  | VDD
[8 empty] | 2240.405 | 1266.837 | VDD | [11 empty] | VDD |  |  |  | VDD
[8 empty] | 2240.405 | 1220.591 | VDD | [11 empty] | VDD |  |  |  | VDD
[8 empty] | 2240.405 | 1174.345 | VDD | [11 empty] | VDD |  |  |  | VDD
[8 empty] | 2240.405 | 1128.099 | VDD | [11 empty] | VDD |  |  |  | VDD
[8 empty] | 2240.405 | 1081.853 | VSS | [11 empty] | VDD |  |  |  | VDD
[8 empty] | 2240.405 | 1035.607 | BP_RXDATASBRD[3] | [11 empty] | VDD |  |  |  | VDD
[8 empty] | 2240.405 | 989.361 | BP_RXRD[12] | [11 empty] | VDD |  |  |  | VDD
[8 empty] | 2240.405 | 943.115 | VSS | [11 empty] | VDD |  |  |  | VDD
[8 empty] | 2240.405 | 896.869 | BP_RXDATA[192] | [11 empty] | VDD |  |  |  | VDD
[8 empty] | 2240.405 | 850.623 | BP_RXDATA[193] | [11 empty] | VDD |  |  |  | VDD
[8 empty] | 2240.405 | 804.377 | VSS | [11 empty] | VDD |  |  |  | VDD
[8 empty] | 2240.405 | 758.131 | BP_RXDATA[194] | [11 empty] | VDD |  |  |  | VDD
[8 empty] | 2240.405 | 711.885 | BP_RXDATA[195] | [11 empty] | VSS |  |  |  | VSS
[8 empty] | 2240.405 | 665.639 | VSS | [11 empty] | BP_RXDATASBRD[3] |  |  |  | BP_RXDATASBRD[3]
[8 empty] | 2240.405 | 619.393 | BP_RXDATA[196] | [11 empty] | BP_RXRD[12] |  |  |  | BP_RXRD[12]
[8 empty] | 2240.405 | 573.147 | VCCIO | [11 empty] | VSS |  |  |  | VSS
[8 empty] | 2240.405 | 526.901 | VSS | [11 empty] | BP_RXDATA[192] |  |  |  | BP_RXDATA[192]
[8 empty] | 2240.405 | 480.655 | BP_TXDATA[251] | [11 empty] | BP_RXDATA[193] |  |  |  | BP_RXDATA[193]
[8 empty] | 2240.405 | 434.409 | BP_TXDATA[252] | [11 empty] | VSS |  |  |  | VSS
[8 empty] | 2240.405 | 388.163 | VSS | [11 empty] | BP_RXDATA[194] |  |  |  | BP_RXDATA[194]
[8 empty] | 2240.405 | 341.917 | BP_TXDATA[253] | [11 empty] | BP_RXDATA[195] |  |  |  | BP_RXDATA[195]
[8 empty] | 2240.405 | 295.671 | BP_TXDATA[254] | [11 empty] | VSS |  |  |  | VSS
[8 empty] | 2240.405 | 249.425 | VSS | [11 empty] | BP_RXDATA[196] |  |  |  | BP_RXDATA[196]
[8 empty] | 2240.405 | 203.179 | BP_TXDATA[255] | [11 empty] | VCCIO |  |  |  | VCCIO
[8 empty] | 2240.405 | 156.933 | BP_TXRD[15] | [11 empty] | VSS |  |  |  | VSS
[8 empty] | 2240.405 | 110.687 | VCCIO | [11 empty] | BP_TXDATA[251] |  |  |  | BP_TXDATA[251]
[8 empty] | 2280.079 | 2214.88 | VDD | [11 empty] | BP_TXDATA[252] |  |  |  | BP_TXDATA[252]
[8 empty] | 2280.079 | 2168.634 | VDD | [11 empty] | VSS |  |  |  | VSS
[8 empty] | 2280.079 | 2122.388 | VDD | [11 empty] | BP_TXDATA[253] |  |  |  | BP_TXDATA[253]
[8 empty] | 2280.079 | 2076.142 | VDD | [11 empty] | BP_TXDATA[254] |  |  |  | BP_TXDATA[254]
[8 empty] | 2280.079 | 2029.896 | VDD | [11 empty] | VSS |  |  |  | VSS
[8 empty] | 2280.079 | 1983.65 | VSS | [11 empty] | BP_TXDATA[255] |  |  |  | BP_TXDATA[255]
[8 empty] | 2280.079 | 1937.404 | TC_VDDQ | [11 empty] | BP_TXRD[15] |  |  |  | BP_TXRD[15]
[8 empty] | 2280.079 | 1891.158 | VDD | [11 empty] | VCCIO |  |  |  | VCCIO
[8 empty] | 2280.079 | 1844.912 | VSS | [11 empty] | VDD |  |  |  | VDD
[8 empty] | 2280.079 | 1798.666 | VSS | [11 empty] | VDD |  |  |  | VDD
[8 empty] | 2280.079 | 1752.42 | VSS | [11 empty] | VDD |  |  |  | VDD
[8 empty] | 2280.079 | 1706.174 | VSS | [11 empty] | VDD |  |  |  | VDD
[8 empty] | 2280.079 | 1659.928 | VSS | [11 empty] | VDD |  |  |  | VDD
[8 empty] | 2280.079 | 1613.682 | VSS | [11 empty] | VSS |  |  |  | VSS
[8 empty] | 2280.079 | 1567.436 | VSS | [11 empty] | TC_VDDQ |  |  |  | TC_VDDQ
[8 empty] | 2280.079 | 1521.19 | VSS | [11 empty] | VDD |  |  |  | VDD
[8 empty] | 2280.079 | 1474.944 | VSS | [11 empty] | VSS |  |  |  | VSS
[8 empty] | 2280.079 | 1428.698 | VSS | [11 empty] | VSS |  |  |  | VSS
[8 empty] | 2280.079 | 1382.452 | VSS | [11 empty] | VSS |  |  |  | VSS
[8 empty] | 2280.079 | 1336.206 | VSS | [11 empty] | VSS |  |  |  | VSS
[8 empty] | 2280.079 | 1289.96 | VSS | [11 empty] | VSS |  |  |  | VSS
[8 empty] | 2280.079 | 1243.714 | VSS | [11 empty] | VSS |  |  |  | VSS
[8 empty] | 2280.079 | 1197.468 | VSS | [11 empty] | VSS |  |  |  | VSS
[8 empty] | 2280.079 | 1151.222 | VSS | [11 empty] | VSS |  |  |  | VSS
[8 empty] | 2280.079 | 1104.976 | VSS | [11 empty] | VSS |  |  |  | VSS
[8 empty] | 2280.079 | 1058.73 | VSS | [11 empty] | VSS |  |  |  | VSS
[8 empty] | 2280.079 | 1012.484 | BP_TXDATASBRD[2] | [11 empty] | VSS |  |  |  | VSS
[8 empty] | 2280.079 | 966.238 | BP_RXRD[11] | [11 empty] | VSS |  |  |  | VSS
[8 empty] | 2280.079 | 919.992 | BP_RXDATA[191] | [11 empty] | VSS |  |  |  | VSS
[8 empty] | 2280.079 | 873.746 | VSS | [11 empty] | VSS |  |  |  | VSS
[8 empty] | 2280.079 | 827.5 | BP_RXDATA[190] | [11 empty] | VSS |  |  |  | VSS
[8 empty] | 2280.079 | 781.254 | BP_RXDATA[189] | [11 empty] | VSS |  |  |  | VSS
[8 empty] | 2280.079 | 735.008 | VSS | [11 empty] | VSS |  |  |  | VSS
[8 empty] | 2280.079 | 688.762 | BP_RXDATA[188] | [11 empty] | VSS |  |  |  | VSS
[8 empty] | 2280.079 | 642.516 | BP_RXDATA[187] | [11 empty] | BP_TXDATASBRD[2] |  |  |  | BP_TXDATASBRD[2]
[8 empty] | 2280.079 | 596.27 | VSS | [11 empty] | BP_RXRD[11] |  |  |  | BP_RXRD[11]
[8 empty] | 2280.079 | 550.024 | VCCIO | [11 empty] | BP_RXDATA[191] |  |  |  | BP_RXDATA[191]
[8 empty] | 2280.079 | 503.778 | BP_TXDATA[132] | [11 empty] | VSS |  |  |  | VSS
[8 empty] | 2280.079 | 457.532 | VSS | [11 empty] | BP_RXDATA[190] |  |  |  | BP_RXDATA[190]
[8 empty] | 2280.079 | 411.286 | BP_TXDATA[131] | [11 empty] | BP_RXDATA[189] |  |  |  | BP_RXDATA[189]
[8 empty] | 2280.079 | 365.04 | BP_TXDATA[130] | [11 empty] | VSS |  |  |  | VSS
[8 empty] | 2280.079 | 318.794 | VCCIO | [11 empty] | BP_RXDATA[188] |  |  |  | BP_RXDATA[188]
[8 empty] | 2280.079 | 272.548 | BP_TXDATA[129] | [11 empty] | BP_RXDATA[187] |  |  |  | BP_RXDATA[187]
[8 empty] | 2280.079 | 226.302 | BP_TXDATA[128] | [11 empty] | VSS |  |  |  | VSS
[8 empty] | 2280.079 | 180.056 | VSS | [11 empty] | VCCIO |  |  |  | VCCIO
[8 empty] | 2280.079 | 133.81 | BP_TXRD[8] | [11 empty] | BP_TXDATA[132] |  |  |  | BP_TXDATA[132]
[8 empty] | 2280.079 | 87.564 | VCCIO | [11 empty] | VSS |  |  |  | VSS
[8 empty] | 2319.753 | 2191.757 | VSS | [11 empty] | BP_TXDATA[131] |  |  |  | BP_TXDATA[131]
[8 empty] | 2319.753 | 2145.511 | VSS | [11 empty] | BP_TXDATA[130] |  |  |  | BP_TXDATA[130]
[8 empty] | 2319.753 | 2099.265 | VSS | [11 empty] | VCCIO |  |  |  | VCCIO
[8 empty] | 2319.753 | 2053.019 | VSS | [11 empty] | BP_TXDATA[129] |  |  |  | BP_TXDATA[129]
[8 empty] | 2319.753 | 2006.773 | VDD | [11 empty] | BP_TXDATA[128] |  |  |  | BP_TXDATA[128]
[8 empty] | 2319.753 | 1960.527 | VDD | [11 empty] | VSS |  |  |  | VSS
[8 empty] | 2319.753 | 1914.281 | VDD | [11 empty] | BP_TXRD[8] |  |  |  | BP_TXRD[8]
[8 empty] | 2319.753 | 1868.035 | VDD | [11 empty] | VCCIO |  |  |  | VCCIO
[8 empty] | 2319.753 | 1821.789 | VDD | [11 empty] | VSS |  |  |  | VSS
[8 empty] | 2319.753 | 1775.543 | VDD | [11 empty] | VSS |  |  |  | VSS
[8 empty] | 2319.753 | 1729.297 | VDD | [11 empty] | VSS |  |  |  | VSS
[8 empty] | 2319.753 | 1683.051 | VDD | [11 empty] | VSS |  |  |  | VSS
[8 empty] | 2319.753 | 1636.805 | VDD | [11 empty] | VDD |  |  |  | VDD
[8 empty] | 2319.753 | 1590.559 | VDD | [11 empty] | VDD |  |  |  | VDD
[8 empty] | 2319.753 | 1544.313 | VDD | [11 empty] | VDD |  |  |  | VDD
[8 empty] | 2319.753 | 1498.067 | VDD | [11 empty] | VDD |  |  |  | VDD
[8 empty] | 2319.753 | 1451.821 | VDD | [11 empty] | VDD |  |  |  | VDD
[8 empty] | 2319.753 | 1405.575 | VDD | [11 empty] | VDD |  |  |  | VDD
[8 empty] | 2319.753 | 1359.329 | VDD | [11 empty] | VDD |  |  |  | VDD
[8 empty] | 2319.753 | 1313.083 | VDD | [11 empty] | VDD |  |  |  | VDD
[8 empty] | 2319.753 | 1266.837 | VDD | [11 empty] | VDD |  |  |  | VDD
[8 empty] | 2319.753 | 1220.591 | VDD | [11 empty] | VDD |  |  |  | VDD
[8 empty] | 2319.753 | 1174.345 | VDD | [11 empty] | VDD |  |  |  | VDD
[8 empty] | 2319.753 | 1128.099 | VDD | [11 empty] | VDD |  |  |  | VDD
[8 empty] | 2319.753 | 1081.853 | VSS | [11 empty] | VDD |  |  |  | VDD
[8 empty] | 2319.753 | 1035.607 | BP_RXCKSBRD[2] | [11 empty] | VDD |  |  |  | VDD
[8 empty] | 2319.753 | 989.361 | BP_RXDATA[178] | [11 empty] | VDD |  |  |  | VDD
[8 empty] | 2319.753 | 943.115 | BP_RXDATA[179] | [11 empty] | VDD |  |  |  | VDD
[8 empty] | 2319.753 | 896.869 | BP_RXDATA[180] | [11 empty] | VDD |  |  |  | VDD
[8 empty] | 2319.753 | 850.623 | BP_RXDATA[181] | [11 empty] | VDD |  |  |  | VDD
[8 empty] | 2319.753 | 804.377 | BP_RXDATA[182] | [11 empty] | VDD |  |  |  | VDD
[8 empty] | 2319.753 | 758.131 | BP_RXDATA[183] | [11 empty] | VDD |  |  |  | VDD
[8 empty] | 2319.753 | 711.885 | BP_RXDATA[184] | [11 empty] | VSS |  |  |  | VSS
[8 empty] | 2319.753 | 665.639 | BP_RXDATA[185] | [11 empty] | BP_RXCKSBRD[2] |  |  |  | BP_RXCKSBRD[2]
[8 empty] | 2319.753 | 619.393 | BP_RXDATA[186] | [11 empty] | BP_RXDATA[178] |  |  |  | BP_RXDATA[178]
[8 empty] | 2319.753 | 573.147 | VCCIO | [11 empty] | BP_RXDATA[179] |  |  |  | BP_RXDATA[179]
[8 empty] | 2319.753 | 526.901 | BP_TXDATA[133] | [11 empty] | BP_RXDATA[180] |  |  |  | BP_RXDATA[180]
[8 empty] | 2319.753 | 480.655 | BP_TXDATA[134] | [11 empty] | BP_RXDATA[181] |  |  |  | BP_RXDATA[181]
[8 empty] | 2319.753 | 434.409 | BP_TXDATA[135] | [11 empty] | BP_RXDATA[182] |  |  |  | BP_RXDATA[182]
[8 empty] | 2319.753 | 388.163 | BP_TXDATA[136] | [11 empty] | BP_RXDATA[183] |  |  |  | BP_RXDATA[183]
[8 empty] | 2319.753 | 341.917 | BP_TXDATA[137] | [11 empty] | BP_RXDATA[184] |  |  |  | BP_RXDATA[184]
[8 empty] | 2319.753 | 295.671 | BP_TXDATA[138] | [11 empty] | BP_RXDATA[185] |  |  |  | BP_RXDATA[185]
[8 empty] | 2319.753 | 249.425 | BP_TXDATA[139] | [11 empty] | BP_RXDATA[186] |  |  |  | BP_RXDATA[186]
[8 empty] | 2319.753 | 203.179 | BP_TXDATA[140] | [11 empty] | VCCIO |  |  |  | VCCIO
[8 empty] | 2319.753 | 156.933 | BP_TXDATA[141] | [11 empty] | BP_TXDATA[133] |  |  |  | BP_TXDATA[133]
[8 empty] | 2319.753 | 110.687 | VCCIO | [11 empty] | BP_TXDATA[134] |  |  |  | BP_TXDATA[134]
[8 empty] | 2359.427 | 2214.88 | VDD | [11 empty] | BP_TXDATA[135] |  |  |  | BP_TXDATA[135]
[8 empty] | 2359.427 | 2168.634 | VDD | [11 empty] | BP_TXDATA[136] |  |  |  | BP_TXDATA[136]
[8 empty] | 2359.427 | 2122.388 | VDD | [11 empty] | BP_TXDATA[137] |  |  |  | BP_TXDATA[137]
[8 empty] | 2359.427 | 2076.142 | VDD | [11 empty] | BP_TXDATA[138] |  |  |  | BP_TXDATA[138]
[8 empty] | 2359.427 | 2029.896 | VSS | [11 empty] | BP_TXDATA[139] |  |  |  | BP_TXDATA[139]
[8 empty] | 2359.427 | 1983.65 | VSS | [11 empty] | BP_TXDATA[140] |  |  |  | BP_TXDATA[140]
[8 empty] | 2359.427 | 1937.404 | VSS | [11 empty] | BP_TXDATA[141] |  |  |  | BP_TXDATA[141]
[8 empty] | 2359.427 | 1891.158 | VSS | [11 empty] | VCCIO |  |  |  | VCCIO
[8 empty] | 2359.427 | 1844.912 | VSS | [11 empty] | VDD |  |  |  | VDD
[8 empty] | 2359.427 | 1798.666 | VSS | [11 empty] | VDD |  |  |  | VDD
[8 empty] | 2359.427 | 1752.42 | VSS | [11 empty] | VDD |  |  |  | VDD
[8 empty] | 2359.427 | 1706.174 | VSS | [11 empty] | VDD |  |  |  | VDD
[8 empty] | 2359.427 | 1659.928 | VSS | [11 empty] | VSS |  |  |  | VSS
[8 empty] | 2359.427 | 1613.682 | VSS | [11 empty] | VSS |  |  |  | VSS
[8 empty] | 2359.427 | 1567.436 | VSS | [11 empty] | VSS |  |  |  | VSS
[8 empty] | 2359.427 | 1521.19 | VSS | [11 empty] | VSS |  |  |  | VSS
[8 empty] | 2359.427 | 1474.944 | VSS | [11 empty] | VSS |  |  |  | VSS
[8 empty] | 2359.427 | 1428.698 | VSS | [11 empty] | VSS |  |  |  | VSS
[8 empty] | 2359.427 | 1382.452 | VSS | [11 empty] | VSS |  |  |  | VSS
[8 empty] | 2359.427 | 1336.206 | VSS | [11 empty] | VSS |  |  |  | VSS
[8 empty] | 2359.427 | 1289.96 | VSS | [11 empty] | VSS |  |  |  | VSS
[8 empty] | 2359.427 | 1243.714 | VSS | [11 empty] | VSS |  |  |  | VSS
[8 empty] | 2359.427 | 1197.468 | VSS | [11 empty] | VSS |  |  |  | VSS
[8 empty] | 2359.427 | 1151.222 | VSS | [11 empty] | VSS |  |  |  | VSS
[8 empty] | 2359.427 | 1104.976 | VSS | [11 empty] | VSS |  |  |  | VSS
[8 empty] | 2359.427 | 1058.73 | VSS | [11 empty] | VSS |  |  |  | VSS
[8 empty] | 2359.427 | 1012.484 | BP_TXDATASB[2] | [11 empty] | VSS |  |  |  | VSS
[8 empty] | 2359.427 | 966.238 | BP_RXDATA[177] | [11 empty] | VSS |  |  |  | VSS
[8 empty] | 2359.427 | 919.992 | VCCIO | [11 empty] | VSS |  |  |  | VSS
[8 empty] | 2359.427 | 873.746 | BP_RXDATA[176] | [11 empty] | VSS |  |  |  | VSS
[8 empty] | 2359.427 | 827.5 | BP_RXDATA[175] | [11 empty] | VSS |  |  |  | VSS
[8 empty] | 2359.427 | 781.254 | BP_RXDATA[174] | [11 empty] | VSS |  |  |  | VSS
[8 empty] | 2359.427 | 735.008 | BP_RXDATA[173] | [11 empty] | VSS |  |  |  | VSS
[8 empty] | 2359.427 | 688.762 | BP_RXDATA[172] | [11 empty] | VSS |  |  |  | VSS
[8 empty] | 2359.427 | 642.516 | BP_RXDATA[171] | [11 empty] | BP_TXDATASB[2] |  |  |  | BP_TXDATASB[2]
[8 empty] | 2359.427 | 596.27 | BP_RXDATA[170] | [11 empty] | BP_RXDATA[177] |  |  |  | BP_RXDATA[177]
[8 empty] | 2359.427 | 550.024 | BP_TXDATA[149] | [11 empty] | VCCIO |  |  |  | VCCIO
[8 empty] | 2359.427 | 503.778 | BP_TXDATA[148] | [11 empty] | BP_RXDATA[176] |  |  |  | BP_RXDATA[176]
[8 empty] | 2359.427 | 457.532 | BP_TXDATA[147] | [11 empty] | BP_RXDATA[175] |  |  |  | BP_RXDATA[175]
[8 empty] | 2359.427 | 411.286 | BP_TXDATA[146] | [11 empty] | BP_RXDATA[174] |  |  |  | BP_RXDATA[174]
[8 empty] | 2359.427 | 365.04 | BP_TXDATA[145] | [11 empty] | BP_RXDATA[173] |  |  |  | BP_RXDATA[173]
[8 empty] | 2359.427 | 318.794 | VCCIO | [11 empty] | BP_RXDATA[172] |  |  |  | BP_RXDATA[172]
[8 empty] | 2359.427 | 272.548 | BP_TXDATA[144] | [11 empty] | BP_RXDATA[171] |  |  |  | BP_RXDATA[171]
[8 empty] | 2359.427 | 226.302 | VSS | [11 empty] | BP_RXDATA[170] |  |  |  | BP_RXDATA[170]
[8 empty] | 2359.427 | 180.056 | BP_TXDATA[143] | [11 empty] | BP_TXDATA[149] |  |  |  | BP_TXDATA[149]
[8 empty] | 2359.427 | 133.81 | BP_TXDATA[142] | [11 empty] | BP_TXDATA[148] |  |  |  | BP_TXDATA[148]
[8 empty] | 2359.427 | 87.564 | VCCIO | [11 empty] | BP_TXDATA[147] |  |  |  | BP_TXDATA[147]
[8 empty] | 2399.101 | 2191.757 | VSS | [11 empty] | BP_TXDATA[146] |  |  |  | BP_TXDATA[146]
[8 empty] | 2399.101 | 2145.511 | VSS | [11 empty] | BP_TXDATA[145] |  |  |  | BP_TXDATA[145]
[8 empty] | 2399.101 | 2099.265 | VSS | [11 empty] | VCCIO |  |  |  | VCCIO
[8 empty] | 2399.101 | 2053.019 | VSS | [11 empty] | BP_TXDATA[144] |  |  |  | BP_TXDATA[144]
[8 empty] | 2399.101 | 2006.773 | VDD | [11 empty] | VSS |  |  |  | VSS
[8 empty] | 2399.101 | 1960.527 | VDD | [11 empty] | BP_TXDATA[143] |  |  |  | BP_TXDATA[143]
[8 empty] | 2399.101 | 1914.281 | VDD | [11 empty] | BP_TXDATA[142] |  |  |  | BP_TXDATA[142]
[8 empty] | 2399.101 | 1868.035 | VDD | [11 empty] | VCCIO |  |  |  | VCCIO
[8 empty] | 2399.101 | 1821.789 | VDD | [11 empty] | VSS |  |  |  | VSS
[8 empty] | 2399.101 | 1775.543 | VDD | [11 empty] | VSS |  |  |  | VSS
[8 empty] | 2399.101 | 1729.297 | VDD | [11 empty] | VSS |  |  |  | VSS
[8 empty] | 2399.101 | 1683.051 | VDD | [11 empty] | VSS |  |  |  | VSS
[8 empty] | 2399.101 | 1636.805 | VDD | [11 empty] | VDD |  |  |  | VDD
[8 empty] | 2399.101 | 1590.559 | VDD | [11 empty] | VDD |  |  |  | VDD
[8 empty] | 2399.101 | 1544.313 | VDD | [11 empty] | VDD |  |  |  | VDD
[8 empty] | 2399.101 | 1498.067 | VDD | [11 empty] | VDD |  |  |  | VDD
[8 empty] | 2399.101 | 1451.821 | VDD | [11 empty] | VDD |  |  |  | VDD
[8 empty] | 2399.101 | 1405.575 | VDD | [11 empty] | VDD |  |  |  | VDD
[8 empty] | 2399.101 | 1359.329 | VDD | [11 empty] | VDD |  |  |  | VDD
[8 empty] | 2399.101 | 1313.083 | VDD | [11 empty] | VDD |  |  |  | VDD
[8 empty] | 2399.101 | 1266.837 | VDD | [11 empty] | VDD |  |  |  | VDD
[8 empty] | 2399.101 | 1220.591 | VDD | [11 empty] | VDD |  |  |  | VDD
[8 empty] | 2399.101 | 1174.345 | VDD | [11 empty] | VDD |  |  |  | VDD
[8 empty] | 2399.101 | 1128.099 | VDD | [11 empty] | VDD |  |  |  | VDD
[8 empty] | 2399.101 | 1081.853 | VCCIO | [11 empty] | VDD |  |  |  | VDD
[8 empty] | 2399.101 | 1035.607 | BP_RXCKSB[2] | [11 empty] | VDD |  |  |  | VDD
[8 empty] | 2399.101 | 989.361 | BP_RXDATA[163] | [11 empty] | VDD |  |  |  | VDD
[8 empty] | 2399.101 | 943.115 | BP_RXDATA[164] | [11 empty] | VDD |  |  |  | VDD
[8 empty] | 2399.101 | 896.869 | VSS | [11 empty] | VDD |  |  |  | VDD
[8 empty] | 2399.101 | 850.623 | BP_RXDATA[165] | [11 empty] | VDD |  |  |  | VDD
[8 empty] | 2399.101 | 804.377 | BP_RXDATA[166] | [11 empty] | VDD |  |  |  | VDD
[8 empty] | 2399.101 | 758.131 | BP_RXDATA[167] | [11 empty] | VDD |  |  |  | VDD
[8 empty] | 2399.101 | 711.885 | VSS | [11 empty] | VCCIO |  |  |  | VCCIO
[8 empty] | 2399.101 | 665.639 | BP_RXDATA[168] | [11 empty] | BP_RXCKSB[2] |  |  |  | BP_RXCKSB[2]
[8 empty] | 2399.101 | 619.393 | BP_RXDATA[169] | [11 empty] | BP_RXDATA[163] |  |  |  | BP_RXDATA[163]
[8 empty] | 2399.101 | 573.147 | VCCIO | [11 empty] | BP_RXDATA[164] |  |  |  | BP_RXDATA[164]
[8 empty] | 2399.101 | 526.901 | BP_TXDATA[150] | [11 empty] | VSS |  |  |  | VSS
[8 empty] | 2399.101 | 480.655 | BP_TXDATA[151] | [11 empty] | BP_RXDATA[165] |  |  |  | BP_RXDATA[165]
[8 empty] | 2399.101 | 434.409 | VSS | [11 empty] | BP_RXDATA[166] |  |  |  | BP_RXDATA[166]
[8 empty] | 2399.101 | 388.163 | BP_TXDATA[152] | [11 empty] | BP_RXDATA[167] |  |  |  | BP_RXDATA[167]
[8 empty] | 2399.101 | 341.917 | BP_TXDATA[153] | [11 empty] | VSS |  |  |  | VSS
[8 empty] | 2399.101 | 295.671 | BP_TXDATA[154] | [11 empty] | BP_RXDATA[168] |  |  |  | BP_RXDATA[168]
[8 empty] | 2399.101 | 249.425 | BP_TXDATA[155] | [11 empty] | BP_RXDATA[169] |  |  |  | BP_RXDATA[169]
[8 empty] | 2399.101 | 203.179 | VSS | [11 empty] | VCCIO |  |  |  | VCCIO
[8 empty] | 2399.101 | 156.933 | BP_TXDATA[156] | [11 empty] | BP_TXDATA[150] |  |  |  | BP_TXDATA[150]
[8 empty] | 2399.101 | 110.687 | VCCIO | [11 empty] | BP_TXDATA[151] |  |  |  | BP_TXDATA[151]
[8 empty] | 2438.775 | 2214.88 | VDD | [11 empty] | VSS |  |  |  | VSS
[8 empty] | 2438.775 | 2168.634 | VDD | [11 empty] | BP_TXDATA[152] |  |  |  | BP_TXDATA[152]
[8 empty] | 2438.775 | 2122.388 | VDD | [11 empty] | BP_TXDATA[153] |  |  |  | BP_TXDATA[153]
[8 empty] | 2438.775 | 2076.142 | VDD | [11 empty] | BP_TXDATA[154] |  |  |  | BP_TXDATA[154]
[8 empty] | 2438.775 | 2029.896 | VDD | [11 empty] | BP_TXDATA[155] |  |  |  | BP_TXDATA[155]
[8 empty] | 2438.775 | 1983.65 | VSS | [11 empty] | VSS |  |  |  | VSS
[8 empty] | 2438.775 | 1937.404 | TC_VDDQ | [11 empty] | BP_TXDATA[156] |  |  |  | BP_TXDATA[156]
[8 empty] | 2438.775 | 1891.158 | VDD | [11 empty] | VCCIO |  |  |  | VCCIO
[8 empty] | 2438.775 | 1844.912 | VSS | [11 empty] | VDD |  |  |  | VDD
[8 empty] | 2438.775 | 1798.666 | VSS | [11 empty] | VDD |  |  |  | VDD
[8 empty] | 2438.775 | 1752.42 | VSS | [11 empty] | VDD |  |  |  | VDD
[8 empty] | 2438.775 | 1706.174 | VSS | [11 empty] | VDD |  |  |  | VDD
[8 empty] | 2438.775 | 1659.928 | VSS | [11 empty] | VDD |  |  |  | VDD
[8 empty] | 2438.775 | 1613.682 | VSS | [11 empty] | VSS |  |  |  | VSS
[8 empty] | 2438.775 | 1567.436 | VSS | [11 empty] | TC_VDDQ |  |  |  | TC_VDDQ
[8 empty] | 2438.775 | 1521.19 | VSS | [11 empty] | VDD |  |  |  | VDD
[8 empty] | 2438.775 | 1474.944 | VSS | [11 empty] | VSS |  |  |  | VSS
[8 empty] | 2438.775 | 1428.698 | VSS | [11 empty] | VSS |  |  |  | VSS
[8 empty] | 2438.775 | 1382.452 | VSS | [11 empty] | VSS |  |  |  | VSS
[8 empty] | 2438.775 | 1336.206 | VSS | [11 empty] | VSS |  |  |  | VSS
[8 empty] | 2438.775 | 1289.96 | VSS | [11 empty] | VSS |  |  |  | VSS
[8 empty] | 2438.775 | 1243.714 | VSS | [11 empty] | VSS |  |  |  | VSS
[8 empty] | 2438.775 | 1197.468 | VSS | [11 empty] | VSS |  |  |  | VSS
[8 empty] | 2438.775 | 1151.222 | VSS | [11 empty] | VSS |  |  |  | VSS
[8 empty] | 2438.775 | 1104.976 | VCCIO | [11 empty] | VSS |  |  |  | VSS
[8 empty] | 2438.775 | 1058.73 | VCCIO | [11 empty] | VSS |  |  |  | VSS
[8 empty] | 2438.775 | 1012.484 | VCCIO | [11 empty] | VSS |  |  |  | VSS
[8 empty] | 2438.775 | 966.238 | BP_RXDATA[162] | [11 empty] | VSS |  |  |  | VSS
[8 empty] | 2438.775 | 919.992 | BP_RXDATA[161] | [11 empty] | VSS |  |  |  | VSS
[8 empty] | 2438.775 | 873.746 | BP_RXDATA[160] | [11 empty] | VSS |  |  |  | VSS
[8 empty] | 2438.775 | 827.5 | BP_RXRD[10] | [11 empty] | VSS |  |  |  | VSS
[8 empty] | 2438.775 | 781.254 | VCCIO | [11 empty] | VSS |  |  |  | VSS
[8 empty] | 2438.775 | 735.008 | BP_RXTRK[2] | [11 empty] | VCCIO |  |  |  | VCCIO
[8 empty] | 2438.775 | 688.762 | BP_RXVLD[2] | [11 empty] | VCCIO |  |  |  | VCCIO
[8 empty] | 2438.775 | 642.516 | BP_RXVLDRD[2] | [11 empty] | VCCIO |  |  |  | VCCIO
[8 empty] | 2438.775 | 596.27 | VCCIO | [11 empty] | BP_RXDATA[162] |  |  |  | BP_RXDATA[162]
[8 empty] | 2438.775 | 550.024 | VCCIO | [11 empty] | BP_RXDATA[161] |  |  |  | BP_RXDATA[161]
[8 empty] | 2438.775 | 503.778 | BP_TXCKP[2] | [11 empty] | BP_RXDATA[160] |  |  |  | BP_RXDATA[160]
[8 empty] | 2438.775 | 457.532 | BP_TXCKN[2] | [11 empty] | BP_RXRD[10] |  |  |  | BP_RXRD[10]
[8 empty] | 2438.775 | 411.286 | BP_TXCKRD[2] | [11 empty] | VCCIO |  |  |  | VCCIO
[8 empty] | 2438.775 | 365.04 | VCCIO | [11 empty] | BP_RXTRK[2] |  |  |  | BP_RXTRK[2]
[8 empty] | 2438.775 | 318.794 | VCCIO | [11 empty] | BP_RXVLD[2] |  |  |  | BP_RXVLD[2]
[8 empty] | 2438.775 | 272.548 | BP_TXRD[9] | [11 empty] | BP_RXVLDRD[2] |  |  |  | BP_RXVLDRD[2]
[8 empty] | 2438.775 | 226.302 | BP_TXDATA[159] | [11 empty] | VCCIO |  |  |  | VCCIO
[8 empty] | 2438.775 | 180.056 | BP_TXDATA[158] | [11 empty] | VCCIO |  |  |  | VCCIO
[8 empty] | 2438.775 | 133.81 | BP_TXDATA[157] | [11 empty] | BP_TXCKP[2] |  |  |  | BP_TXCKP[2]
[8 empty] | 2438.775 | 87.564 | VCCIO | [11 empty] | BP_TXCKN[2] |  |  |  | BP_TXCKN[2]
[8 empty] | 2478.449 | 2191.757 | VSS | [11 empty] | BP_TXCKRD[2] |  |  |  | BP_TXCKRD[2]
[8 empty] | 2478.449 | 2145.511 | VSS | [11 empty] | VCCIO |  |  |  | VCCIO
[8 empty] | 2478.449 | 2099.265 | VSS | [11 empty] | VCCIO |  |  |  | VCCIO
[8 empty] | 2478.449 | 2053.019 | VSS | [11 empty] | BP_TXRD[9] |  |  |  | BP_TXRD[9]
[8 empty] | 2478.449 | 2006.773 | RDI_PL_CFG[14] | [11 empty] | BP_TXDATA[159] |  |  |  | BP_TXDATA[159]
[8 empty] | 2478.449 | 1960.527 | RDI_LP_CFG[30] | [11 empty] | BP_TXDATA[158] |  |  |  | BP_TXDATA[158]
[8 empty] | 2478.449 | 1914.281 | RDI_PL_CFG[30] | [11 empty] | BP_TXDATA[157] |  |  |  | BP_TXDATA[157]
[8 empty] | 2478.449 | 1868.035 | RDI_PL_CFG[29] | [11 empty] | VCCIO |  |  |  | VCCIO
[8 empty] | 2478.449 | 1821.789 | VDD | [11 empty] | VSS |  |  |  | VSS
[8 empty] | 2478.449 | 1775.543 | VDD | [11 empty] | VSS |  |  |  | VSS
[8 empty] | 2478.449 | 1729.297 | VDD | [11 empty] | VSS |  |  |  | VSS
[8 empty] | 2478.449 | 1683.051 | VDD | [11 empty] | VSS |  |  |  | VSS
[8 empty] | 2478.449 | 1636.805 | VDD | [11 empty] | RDI_PL_CFG[14] |  |  |  | RDI_PL_CFG[14]
[8 empty] | 2478.449 | 1590.559 | VDD | [11 empty] | RDI_LP_CFG[30] |  |  |  | RDI_LP_CFG[30]
[8 empty] | 2478.449 | 1544.313 | VDD | [11 empty] | RDI_PL_CFG[30] |  |  |  | RDI_PL_CFG[30]
[8 empty] | 2478.449 | 1498.067 | VDD | [11 empty] | RDI_PL_CFG[29] |  |  |  | RDI_PL_CFG[29]
[8 empty] | 2478.449 | 1451.821 | VDD | [11 empty] | VDD |  |  |  | VDD
[8 empty] | 2478.449 | 1405.575 | VDD | [11 empty] | VDD |  |  |  | VDD
[8 empty] | 2478.449 | 1359.329 | VDD | [11 empty] | VDD |  |  |  | VDD
[8 empty] | 2478.449 | 1313.083 | VDD | [11 empty] | VDD |  |  |  | VDD
[8 empty] | 2478.449 | 1266.837 | VDD | [11 empty] | VDD |  |  |  | VDD
[8 empty] | 2478.449 | 1220.591 | VDD | [11 empty] | VDD |  |  |  | VDD
[8 empty] | 2478.449 | 1174.345 | VDD | [11 empty] | VDD |  |  |  | VDD
[8 empty] | 2478.449 | 1128.099 | VDD | [11 empty] | VDD |  |  |  | VDD
[8 empty] | 2478.449 | 1081.853 | VCCIO | [11 empty] | VDD |  |  |  | VDD
[8 empty] | 2478.449 | 1035.607 | VCCIO | [11 empty] | VDD |  |  |  | VDD
[8 empty] | 2478.449 | 989.361 | BP_RXDATA[157] | [11 empty] | VDD |  |  |  | VDD
[8 empty] | 2478.449 | 943.115 | BP_RXDATA[158] | [11 empty] | VDD |  |  |  | VDD
[8 empty] | 2478.449 | 896.869 | BP_RXDATA[159] | [11 empty] | VDD |  |  |  | VDD
[8 empty] | 2478.449 | 850.623 | BP_RXRD[9] | [11 empty] | VDD |  |  |  | VDD
[8 empty] | 2478.449 | 804.377 | VSS | [11 empty] | VDD |  |  |  | VDD
[8 empty] | 2478.449 | 758.131 | BP_RXCKRD[2] | [11 empty] | VDD |  |  |  | VDD
[8 empty] | 2478.449 | 711.885 | BP_RXCKN[2] | [11 empty] | VCCIO |  |  |  | VCCIO
[8 empty] | 2478.449 | 665.639 | BP_RXCKP[2] | [11 empty] | VCCIO |  |  |  | VCCIO
[8 empty] | 2478.449 | 619.393 | VSS | [11 empty] | BP_RXDATA[157] |  |  |  | BP_RXDATA[157]
[8 empty] | 2478.449 | 573.147 | VCCIO | [11 empty] | BP_RXDATA[158] |  |  |  | BP_RXDATA[158]
[8 empty] | 2478.449 | 526.901 | VSS | [11 empty] | BP_RXDATA[159] |  |  |  | BP_RXDATA[159]
[8 empty] | 2478.449 | 480.655 | BP_TXTRK[2] | [11 empty] | BP_RXRD[9] |  |  |  | BP_RXRD[9]
[8 empty] | 2478.449 | 434.409 | BP_TXVLD[2] | [11 empty] | VSS |  |  |  | VSS
[8 empty] | 2478.449 | 388.163 | BP_TXVLDRD[2] | [11 empty] | BP_RXCKRD[2] |  |  |  | BP_RXCKRD[2]
[8 empty] | 2478.449 | 341.917 | VSS | [11 empty] | BP_RXCKN[2] |  |  |  | BP_RXCKN[2]
[8 empty] | 2478.449 | 295.671 | BP_TXRD[10] | [11 empty] | BP_RXCKP[2] |  |  |  | BP_RXCKP[2]
[8 empty] | 2478.449 | 249.425 | BP_TXDATA[160] | [11 empty] | VSS |  |  |  | VSS
[8 empty] | 2478.449 | 203.179 | BP_TXDATA[161] | [11 empty] | VCCIO |  |  |  | VCCIO
[8 empty] | 2478.449 | 156.933 | BP_TXDATA[162] | [11 empty] | VSS |  |  |  | VSS
[8 empty] | 2478.449 | 110.687 | VCCIO | [11 empty] | BP_TXTRK[2] |  |  |  | BP_TXTRK[2]
[8 empty] | 2518.123 | 2214.88 | VDD | [11 empty] | BP_TXVLD[2] |  |  |  | BP_TXVLD[2]
[8 empty] | 2518.123 | 2168.634 | VDD | [11 empty] | BP_TXVLDRD[2] |  |  |  | BP_TXVLDRD[2]
[8 empty] | 2518.123 | 2122.388 | VDD | [11 empty] | VSS |  |  |  | VSS
[8 empty] | 2518.123 | 2076.142 | VDD | [11 empty] | BP_TXRD[10] |  |  |  | BP_TXRD[10]
[8 empty] | 2518.123 | 2029.896 | TC_VDDQ | [11 empty] | BP_TXDATA[160] |  |  |  | BP_TXDATA[160]
[8 empty] | 2518.123 | 1983.65 | VDD | [11 empty] | BP_TXDATA[161] |  |  |  | BP_TXDATA[161]
[8 empty] | 2518.123 | 1937.404 | TC_VDDQ | [11 empty] | BP_TXDATA[162] |  |  |  | BP_TXDATA[162]
[8 empty] | 2518.123 | 1891.158 | VSS | [11 empty] | VCCIO |  |  |  | VCCIO
[8 empty] | 2518.123 | 1844.912 | TC_VDDQ | [11 empty] | VDD |  |  |  | VDD
[8 empty] | 2518.123 | 1798.666 | VSS | [11 empty] | VDD |  |  |  | VDD
[8 empty] | 2518.123 | 1752.42 | VSS | [11 empty] | VDD |  |  |  | VDD
[8 empty] | 2518.123 | 1706.174 | VSS | [11 empty] | VDD |  |  |  | VDD
[8 empty] | 2518.123 | 1659.928 | VSS | [11 empty] | TC_VDDQ |  |  |  | TC_VDDQ
[8 empty] | 2518.123 | 1613.682 | VSS | [11 empty] | VDD |  |  |  | VDD
[8 empty] | 2518.123 | 1567.436 | VSS | [11 empty] | TC_VDDQ |  |  |  | TC_VDDQ
[8 empty] | 2518.123 | 1521.19 | VSS | [11 empty] | VSS |  |  |  | VSS
[8 empty] | 2518.123 | 1474.944 | VSS | [11 empty] | TC_VDDQ |  |  |  | TC_VDDQ
[8 empty] | 2518.123 | 1428.698 | VSS | [11 empty] | VSS |  |  |  | VSS
[8 empty] | 2518.123 | 1382.452 | VSS | [11 empty] | VSS |  |  |  | VSS
[8 empty] | 2518.123 | 1336.206 | VSS | [11 empty] | VSS |  |  |  | VSS
[8 empty] | 2518.123 | 1289.96 | VSS | [11 empty] | VSS |  |  |  | VSS
[8 empty] | 2518.123 | 1243.714 | VSS | [11 empty] | VSS |  |  |  | VSS
[8 empty] | 2518.123 | 1197.468 | VSS | [11 empty] | VSS |  |  |  | VSS
[8 empty] | 2518.123 | 1151.222 | VSS | [11 empty] | VSS |  |  |  | VSS
[8 empty] | 2518.123 | 1104.976 | VCCIO | [11 empty] | VSS |  |  |  | VSS
[8 empty] | 2518.123 | 1058.73 | VCCIO | [11 empty] | VSS |  |  |  | VSS
[8 empty] | 2518.123 | 1012.484 | BP_TXCKSB[2] | [11 empty] | VSS |  |  |  | VSS
[8 empty] | 2518.123 | 966.238 | BP_RXDATA[156] | [11 empty] | VSS |  |  |  | VSS
[8 empty] | 2518.123 | 919.992 | VCCIO | [11 empty] | VSS |  |  |  | VSS
[8 empty] | 2518.123 | 873.746 | BP_RXDATA[155] | [11 empty] | VSS |  |  |  | VSS
[8 empty] | 2518.123 | 827.5 | BP_RXDATA[154] | [11 empty] | VSS |  |  |  | VSS
[8 empty] | 2518.123 | 781.254 | BP_RXDATA[153] | [11 empty] | VSS |  |  |  | VSS
[8 empty] | 2518.123 | 735.008 | BP_RXDATA[152] | [11 empty] | VCCIO |  |  |  | VCCIO
[8 empty] | 2518.123 | 688.762 | VSS | [11 empty] | VCCIO |  |  |  | VCCIO
[8 empty] | 2518.123 | 642.516 | BP_RXDATA[151] | [11 empty] | BP_TXCKSB[2] |  |  |  | BP_TXCKSB[2]
[8 empty] | 2518.123 | 596.27 | BP_RXDATA[150] | [11 empty] | BP_RXDATA[156] |  |  |  | BP_RXDATA[156]
[8 empty] | 2518.123 | 550.024 | BP_TXDATA[169] | [11 empty] | VCCIO |  |  |  | VCCIO
[8 empty] | 2518.123 | 503.778 | BP_TXDATA[168] | [11 empty] | BP_RXDATA[155] |  |  |  | BP_RXDATA[155]
[8 empty] | 2518.123 | 457.532 | VSS | [11 empty] | BP_RXDATA[154] |  |  |  | BP_RXDATA[154]
[8 empty] | 2518.123 | 411.286 | BP_TXDATA[167] | [11 empty] | BP_RXDATA[153] |  |  |  | BP_RXDATA[153]
[8 empty] | 2518.123 | 365.04 | BP_TXDATA[166] | [11 empty] | BP_RXDATA[152] |  |  |  | BP_RXDATA[152]
[8 empty] | 2518.123 | 318.794 | VCCIO | [11 empty] | VSS |  |  |  | VSS
[8 empty] | 2518.123 | 272.548 | BP_TXDATA[165] | [11 empty] | BP_RXDATA[151] |  |  |  | BP_RXDATA[151]
[8 empty] | 2518.123 | 226.302 | VSS | [11 empty] | BP_RXDATA[150] |  |  |  | BP_RXDATA[150]
[8 empty] | 2518.123 | 180.056 | BP_TXDATA[164] | [11 empty] | BP_TXDATA[169] |  |  |  | BP_TXDATA[169]
[8 empty] | 2518.123 | 133.81 | BP_TXDATA[163] | [11 empty] | BP_TXDATA[168] |  |  |  | BP_TXDATA[168]
[8 empty] | 2518.123 | 87.564 | VCCIO | [11 empty] | VSS |  |  |  | VSS
[8 empty] | 2557.797 | 2191.757 | VSS | [11 empty] | BP_TXDATA[167] |  |  |  | BP_TXDATA[167]
[8 empty] | 2557.797 | 2145.511 | VSS | [11 empty] | BP_TXDATA[166] |  |  |  | BP_TXDATA[166]
[8 empty] | 2557.797 | 2099.265 | VSS | [11 empty] | VCCIO |  |  |  | VCCIO
[8 empty] | 2557.797 | 2053.019 | VSS | [11 empty] | BP_TXDATA[165] |  |  |  | BP_TXDATA[165]
[8 empty] | 2557.797 | 2006.773 | RDI_PL_CFG[15] | [11 empty] | VSS |  |  |  | VSS
[8 empty] | 2557.797 | 1960.527 | RDI_LP_CFG[15] | [11 empty] | BP_TXDATA[164] |  |  |  | BP_TXDATA[164]
[8 empty] | 2557.797 | 1914.281 | RDI_LP_CFG[31] | [11 empty] | BP_TXDATA[163] |  |  |  | BP_TXDATA[163]
[8 empty] | 2557.797 | 1868.035 | RDI_PL_CFG[31] | [11 empty] | VCCIO |  |  |  | VCCIO
[8 empty] | 2557.797 | 1821.789 | VDD | [11 empty] | VSS |  |  |  | VSS
[8 empty] | 2557.797 | 1775.543 | VDD | [11 empty] | VSS |  |  |  | VSS
[8 empty] | 2557.797 | 1729.297 | VDD | [11 empty] | VSS |  |  |  | VSS
[8 empty] | 2557.797 | 1683.051 | VDD | [11 empty] | VSS |  |  |  | VSS
[8 empty] | 2557.797 | 1636.805 | VDD | [11 empty] | RDI_PL_CFG[15] |  |  |  | RDI_PL_CFG[15]
[8 empty] | 2557.797 | 1590.559 | VDD | [11 empty] | RDI_LP_CFG[15] |  |  |  | RDI_LP_CFG[15]
[8 empty] | 2557.797 | 1544.313 | VDD | [11 empty] | RDI_LP_CFG[31] |  |  |  | RDI_LP_CFG[31]
[8 empty] | 2557.797 | 1498.067 | VDD | [11 empty] | RDI_PL_CFG[31] |  |  |  | RDI_PL_CFG[31]
[8 empty] | 2557.797 | 1451.821 | VDD | [11 empty] | VDD |  |  |  | VDD
[8 empty] | 2557.797 | 1405.575 | VDD | [11 empty] | VDD |  |  |  | VDD
[8 empty] | 2557.797 | 1359.329 | VDD | [11 empty] | VDD |  |  |  | VDD
[8 empty] | 2557.797 | 1313.083 | VDD | [11 empty] | VDD |  |  |  | VDD
[8 empty] | 2557.797 | 1266.837 | VDD | [11 empty] | VDD |  |  |  | VDD
[8 empty] | 2557.797 | 1220.591 | VDD | [11 empty] | VDD |  |  |  | VDD
[8 empty] | 2557.797 | 1174.345 | VDD | [11 empty] | VDD |  |  |  | VDD
[8 empty] | 2557.797 | 1128.099 | VDD | [11 empty] | VDD |  |  |  | VDD
[8 empty] | 2557.797 | 1081.853 | VSS | [11 empty] | VDD |  |  |  | VDD
[8 empty] | 2557.797 | 1035.607 | BP_RXDATASB[2] | [11 empty] | VDD |  |  |  | VDD
[8 empty] | 2557.797 | 989.361 | BP_RXDATA[142] | [11 empty] | VDD |  |  |  | VDD
[8 empty] | 2557.797 | 943.115 | BP_RXDATA[143] | [11 empty] | VDD |  |  |  | VDD
[8 empty] | 2557.797 | 896.869 | VSS | [11 empty] | VDD |  |  |  | VDD
[8 empty] | 2557.797 | 850.623 | BP_RXDATA[144] | [11 empty] | VDD |  |  |  | VDD
[8 empty] | 2557.797 | 804.377 | BP_RXDATA[145] | [11 empty] | VDD |  |  |  | VDD
[8 empty] | 2557.797 | 758.131 | BP_RXDATA[146] | [11 empty] | VDD |  |  |  | VDD
[8 empty] | 2557.797 | 711.885 | BP_RXDATA[147] | [11 empty] | VSS |  |  |  | VSS
[8 empty] | 2557.797 | 665.639 | BP_RXDATA[148] | [11 empty] | BP_RXDATASB[2] |  |  |  | BP_RXDATASB[2]
[8 empty] | 2557.797 | 619.393 | BP_RXDATA[149] | [11 empty] | BP_RXDATA[142] |  |  |  | BP_RXDATA[142]
[8 empty] | 2557.797 | 573.147 | VCCIO | [11 empty] | BP_RXDATA[143] |  |  |  | BP_RXDATA[143]
[8 empty] | 2557.797 | 526.901 | BP_TXDATA[170] | [11 empty] | VSS |  |  |  | VSS
[8 empty] | 2557.797 | 480.655 | BP_TXDATA[171] | [11 empty] | BP_RXDATA[144] |  |  |  | BP_RXDATA[144]
[8 empty] | 2557.797 | 434.409 | BP_TXDATA[172] | [11 empty] | BP_RXDATA[145] |  |  |  | BP_RXDATA[145]
[8 empty] | 2557.797 | 388.163 | BP_TXDATA[173] | [11 empty] | BP_RXDATA[146] |  |  |  | BP_RXDATA[146]
[8 empty] | 2557.797 | 341.917 | BP_TXDATA[174] | [11 empty] | BP_RXDATA[147] |  |  |  | BP_RXDATA[147]
[8 empty] | 2557.797 | 295.671 | BP_TXDATA[175] | [11 empty] | BP_RXDATA[148] |  |  |  | BP_RXDATA[148]
[8 empty] | 2557.797 | 249.425 | BP_TXDATA[176] | [11 empty] | BP_RXDATA[149] |  |  |  | BP_RXDATA[149]
[8 empty] | 2557.797 | 203.179 | VSS | [11 empty] | VCCIO |  |  |  | VCCIO
[8 empty] | 2557.797 | 156.933 | BP_TXDATA[177] | [11 empty] | BP_TXDATA[170] |  |  |  | BP_TXDATA[170]
[8 empty] | 2557.797 | 110.687 | VCCIO | [11 empty] | BP_TXDATA[171] |  |  |  | BP_TXDATA[171]
[8 empty] | 2597.471 | 2214.88 | VDD | [11 empty] | BP_TXDATA[172] |  |  |  | BP_TXDATA[172]
[8 empty] | 2597.471 | 2168.634 | VDD | [11 empty] | BP_TXDATA[173] |  |  |  | BP_TXDATA[173]
[8 empty] | 2597.471 | 2122.388 | VDD | [11 empty] | BP_TXDATA[174] |  |  |  | BP_TXDATA[174]
[8 empty] | 2597.471 | 2076.142 | VDD | [11 empty] | BP_TXDATA[175] |  |  |  | BP_TXDATA[175]
[8 empty] | 2597.471 | 2029.896 | VDD | [11 empty] | BP_TXDATA[176] |  |  |  | BP_TXDATA[176]
[8 empty] | 2597.471 | 1983.65 | VSS | [11 empty] | VSS |  |  |  | VSS
[8 empty] | 2597.471 | 1937.404 | TC_VDDQ | [11 empty] | BP_TXDATA[177] |  |  |  | BP_TXDATA[177]
[8 empty] | 2597.471 | 1891.158 | VDD | [11 empty] | VCCIO |  |  |  | VCCIO
[8 empty] | 2597.471 | 1844.912 | VSS | [11 empty] | VDD |  |  |  | VDD
[8 empty] | 2597.471 | 1798.666 | VSS | [11 empty] | VDD |  |  |  | VDD
[8 empty] | 2597.471 | 1752.42 | VSS | [11 empty] | VDD |  |  |  | VDD
[8 empty] | 2597.471 | 1706.174 | VSS | [11 empty] | VDD |  |  |  | VDD
[8 empty] | 2597.471 | 1659.928 | VSS | [11 empty] | VDD |  |  |  | VDD
[8 empty] | 2597.471 | 1613.682 | VCCAON | [11 empty] | VSS |  |  |  | VSS
[8 empty] | 2597.471 | 1567.436 | VCCAON | [11 empty] | TC_VDDQ |  |  |  | TC_VDDQ
[8 empty] | 2597.471 | 1521.19 | VSS | [11 empty] | VDD |  |  |  | VDD
[8 empty] | 2597.471 | 1474.944 | VSS | [11 empty] | VSS |  |  |  | VSS
[8 empty] | 2597.471 | 1428.698 | VSS | [11 empty] | VSS |  |  |  | VSS
[8 empty] | 2597.471 | 1382.452 | VSS | [11 empty] | VSS |  |  |  | VSS
[8 empty] | 2597.471 | 1336.206 | VSS | [11 empty] | VSS |  |  |  | VSS
[8 empty] | 2597.471 | 1289.96 | VSS | [11 empty] | VSS |  |  |  | VSS
[8 empty] | 2597.471 | 1243.714 | VSS | [11 empty] | VCCAON |  |  |  | VCCAON
[8 empty] | 2597.471 | 1197.468 | VSS | [11 empty] | VCCAON |  |  |  | VCCAON
[8 empty] | 2597.471 | 1151.222 | VSS | [11 empty] | VSS |  |  |  | VSS
[8 empty] | 2597.471 | 1104.976 | VSS | [11 empty] | VSS |  |  |  | VSS
[8 empty] | 2597.471 | 1058.73 | VSS | [11 empty] | VSS |  |  |  | VSS
[8 empty] | 2597.471 | 1012.484 | BP_TXCKSBRD[2] | [11 empty] | VSS |  |  |  | VSS
[8 empty] | 2597.471 | 966.238 | BP_RXDATA[141] | [11 empty] | VSS |  |  |  | VSS
[8 empty] | 2597.471 | 919.992 | BP_RXDATA[140] | [11 empty] | VSS |  |  |  | VSS
[8 empty] | 2597.471 | 873.746 | BP_RXDATA[139] | [11 empty] | VSS |  |  |  | VSS
[8 empty] | 2597.471 | 827.5 | BP_RXDATA[138] | [11 empty] | VSS |  |  |  | VSS
[8 empty] | 2597.471 | 781.254 | BP_RXDATA[137] | [11 empty] | VSS |  |  |  | VSS
[8 empty] | 2597.471 | 735.008 | BP_RXDATA[136] | [11 empty] | VSS |  |  |  | VSS
[8 empty] | 2597.471 | 688.762 | BP_RXDATA[135] | [11 empty] | VSS |  |  |  | VSS
[8 empty] | 2597.471 | 642.516 | BP_RXDATA[134] | [11 empty] | BP_TXCKSBRD[2] |  |  |  | BP_TXCKSBRD[2]
[8 empty] | 2597.471 | 596.27 | BP_RXDATA[133] | [11 empty] | BP_RXDATA[141] |  |  |  | BP_RXDATA[141]
[8 empty] | 2597.471 | 550.024 | BP_TXDATA[186] | [11 empty] | BP_RXDATA[140] |  |  |  | BP_RXDATA[140]
[8 empty] | 2597.471 | 503.778 | BP_TXDATA[185] | [11 empty] | BP_RXDATA[139] |  |  |  | BP_RXDATA[139]
[8 empty] | 2597.471 | 457.532 | BP_TXDATA[184] | [11 empty] | BP_RXDATA[138] |  |  |  | BP_RXDATA[138]
[8 empty] | 2597.471 | 411.286 | BP_TXDATA[183] | [11 empty] | BP_RXDATA[137] |  |  |  | BP_RXDATA[137]
[8 empty] | 2597.471 | 365.04 | BP_TXDATA[182] | [11 empty] | BP_RXDATA[136] |  |  |  | BP_RXDATA[136]
[8 empty] | 2597.471 | 318.794 | VCCIO | [11 empty] | BP_RXDATA[135] |  |  |  | BP_RXDATA[135]
[8 empty] | 2597.471 | 272.548 | BP_TXDATA[181] | [11 empty] | BP_RXDATA[134] |  |  |  | BP_RXDATA[134]
[8 empty] | 2597.471 | 226.302 | BP_TXDATA[180] | [11 empty] | BP_RXDATA[133] |  |  |  | BP_RXDATA[133]
[8 empty] | 2597.471 | 180.056 | BP_TXDATA[179] | [11 empty] | BP_TXDATA[186] |  |  |  | BP_TXDATA[186]
[8 empty] | 2597.471 | 133.81 | BP_TXDATA[178] | [11 empty] | BP_TXDATA[185] |  |  |  | BP_TXDATA[185]
[8 empty] | 2597.471 | 87.564 | VCCIO | [11 empty] | BP_TXDATA[184] |  |  |  | BP_TXDATA[184]
[8 empty] | 2637.145 | 2191.757 | VSS | [11 empty] | BP_TXDATA[183] |  |  |  | BP_TXDATA[183]
[8 empty] | 2637.145 | 2145.511 | VSS | [11 empty] | BP_TXDATA[182] |  |  |  | BP_TXDATA[182]
[8 empty] | 2637.145 | 2099.265 | VSS | [11 empty] | VCCIO |  |  |  | VCCIO
[8 empty] | 2637.145 | 2053.019 | VSS | [11 empty] | BP_TXDATA[181] |  |  |  | BP_TXDATA[181]
[8 empty] | 2637.145 | 2006.773 | VDD | [11 empty] | BP_TXDATA[180] |  |  |  | BP_TXDATA[180]
[8 empty] | 2637.145 | 1960.527 | VDD | [11 empty] | BP_TXDATA[179] |  |  |  | BP_TXDATA[179]
[8 empty] | 2637.145 | 1914.281 | VDD | [11 empty] | BP_TXDATA[178] |  |  |  | BP_TXDATA[178]
[8 empty] | 2637.145 | 1868.035 | VDD | [11 empty] | VCCIO |  |  |  | VCCIO
[8 empty] | 2637.145 | 1821.789 | VDD | [11 empty] | VSS |  |  |  | VSS
[8 empty] | 2637.145 | 1775.543 | VDD | [11 empty] | VSS |  |  |  | VSS
[8 empty] | 2637.145 | 1729.297 | VDD | [11 empty] | VSS |  |  |  | VSS
[8 empty] | 2637.145 | 1683.051 | VDD | [11 empty] | VSS |  |  |  | VSS
[8 empty] | 2637.145 | 1636.805 | VDD | [11 empty] | VDD |  |  |  | VDD
[8 empty] | 2637.145 | 1590.559 | VDD | [11 empty] | VDD |  |  |  | VDD
[8 empty] | 2637.145 | 1544.313 | VDD | [11 empty] | VDD |  |  |  | VDD
[8 empty] | 2637.145 | 1498.067 | VDD | [11 empty] | VDD |  |  |  | VDD
[8 empty] | 2637.145 | 1451.821 | VDD | [11 empty] | VDD |  |  |  | VDD
[8 empty] | 2637.145 | 1405.575 | VDD | [11 empty] | VDD |  |  |  | VDD
[8 empty] | 2637.145 | 1359.329 | VDD | [11 empty] | VDD |  |  |  | VDD
[8 empty] | 2637.145 | 1313.083 | VDD | [11 empty] | VDD |  |  |  | VDD
[8 empty] | 2637.145 | 1266.837 | VDD | [11 empty] | VDD |  |  |  | VDD
[8 empty] | 2637.145 | 1220.591 | VDD | [11 empty] | VDD |  |  |  | VDD
[8 empty] | 2637.145 | 1174.345 | VDD | [11 empty] | VDD |  |  |  | VDD
[8 empty] | 2637.145 | 1128.099 | VDD | [11 empty] | VDD |  |  |  | VDD
[8 empty] | 2637.145 | 1081.853 | VSS | [11 empty] | VDD |  |  |  | VDD
[8 empty] | 2637.145 | 1035.607 | BP_RXDATASBRD[2] | [11 empty] | VDD |  |  |  | VDD
[8 empty] | 2637.145 | 989.361 | BP_RXRD[8] | [11 empty] | VDD |  |  |  | VDD
[8 empty] | 2637.145 | 943.115 | VSS | [11 empty] | VDD |  |  |  | VDD
[8 empty] | 2637.145 | 896.869 | BP_RXDATA[128] | [11 empty] | VDD |  |  |  | VDD
[8 empty] | 2637.145 | 850.623 | BP_RXDATA[129] | [11 empty] | VDD |  |  |  | VDD
[8 empty] | 2637.145 | 804.377 | VSS | [11 empty] | VDD |  |  |  | VDD
[8 empty] | 2637.145 | 758.131 | BP_RXDATA[130] | [11 empty] | VDD |  |  |  | VDD
[8 empty] | 2637.145 | 711.885 | BP_RXDATA[131] | [11 empty] | VSS |  |  |  | VSS
[8 empty] | 2637.145 | 665.639 | VSS | [11 empty] | BP_RXDATASBRD[2] |  |  |  | BP_RXDATASBRD[2]
[8 empty] | 2637.145 | 619.393 | BP_RXDATA[132] | [11 empty] | BP_RXRD[8] |  |  |  | BP_RXRD[8]
[8 empty] | 2637.145 | 573.147 | VCCIO | [11 empty] | VSS |  |  |  | VSS
[8 empty] | 2637.145 | 526.901 | VSS | [11 empty] | BP_RXDATA[128] |  |  |  | BP_RXDATA[128]
[8 empty] | 2637.145 | 480.655 | BP_TXDATA[187] | [11 empty] | BP_RXDATA[129] |  |  |  | BP_RXDATA[129]
[8 empty] | 2637.145 | 434.409 | BP_TXDATA[188] | [11 empty] | VSS |  |  |  | VSS
[8 empty] | 2637.145 | 388.163 | VSS | [11 empty] | BP_RXDATA[130] |  |  |  | BP_RXDATA[130]
[8 empty] | 2637.145 | 341.917 | BP_TXDATA[189] | [11 empty] | BP_RXDATA[131] |  |  |  | BP_RXDATA[131]
[8 empty] | 2637.145 | 295.671 | BP_TXDATA[190] | [11 empty] | VSS |  |  |  | VSS
[8 empty] | 2637.145 | 249.425 | VSS | [11 empty] | BP_RXDATA[132] |  |  |  | BP_RXDATA[132]
[8 empty] | 2637.145 | 203.179 | BP_TXDATA[191] | [11 empty] | VCCIO |  |  |  | VCCIO
[8 empty] | 2637.145 | 156.933 | BP_TXRD[11] | [11 empty] | VSS |  |  |  | VSS
[8 empty] | 2637.145 | 110.687 | VCCIO | [11 empty] | BP_TXDATA[187] |  |  |  | BP_TXDATA[187]
[8 empty] | 2676.819 | 2214.88 | VDD | [11 empty] | BP_TXDATA[188] |  |  |  | BP_TXDATA[188]
[8 empty] | 2676.819 | 2168.634 | VDD | [11 empty] | VSS |  |  |  | VSS
[8 empty] | 2676.819 | 2122.388 | VDD | [11 empty] | BP_TXDATA[189] |  |  |  | BP_TXDATA[189]
[8 empty] | 2676.819 | 2076.142 | VDD | [11 empty] | BP_TXDATA[190] |  |  |  | BP_TXDATA[190]
[8 empty] | 2676.819 | 2029.896 | VSS | [11 empty] | VSS |  |  |  | VSS
[8 empty] | 2676.819 | 1983.65 | VSS | [11 empty] | BP_TXDATA[191] |  |  |  | BP_TXDATA[191]
[8 empty] | 2676.819 | 1937.404 | VSS | [11 empty] | BP_TXRD[11] |  |  |  | BP_TXRD[11]
[8 empty] | 2676.819 | 1891.158 | VSS | [11 empty] | VCCIO |  |  |  | VCCIO
[8 empty] | 2676.819 | 1844.912 | VSS | [11 empty] | VDD |  |  |  | VDD
[8 empty] | 2676.819 | 1798.666 | VSS | [11 empty] | VDD |  |  |  | VDD
[8 empty] | 2676.819 | 1752.42 | VSS | [11 empty] | VDD |  |  |  | VDD
[8 empty] | 2676.819 | 1706.174 | VSS | [11 empty] | VDD |  |  |  | VDD
[8 empty] | 2676.819 | 1659.928 | VSS | [11 empty] | VSS |  |  |  | VSS
[8 empty] | 2676.819 | 1613.682 | VSS | [11 empty] | VSS |  |  |  | VSS
[8 empty] | 2676.819 | 1567.436 | VSS | [11 empty] | VSS |  |  |  | VSS
[8 empty] | 2676.819 | 1521.19 | VSS | [11 empty] | VSS |  |  |  | VSS
[8 empty] | 2676.819 | 1474.944 | VSS | [11 empty] | VSS |  |  |  | VSS
[8 empty] | 2676.819 | 1428.698 | VSS | [11 empty] | VSS |  |  |  | VSS
[8 empty] | 2676.819 | 1382.452 | VSS | [11 empty] | VSS |  |  |  | VSS
[8 empty] | 2676.819 | 1336.206 | VSS | [11 empty] | VSS |  |  |  | VSS
[8 empty] | 2676.819 | 1289.96 | VSS | [11 empty] | VSS |  |  |  | VSS
[8 empty] | 2676.819 | 1243.714 | VSS | [11 empty] | VSS |  |  |  | VSS
[8 empty] | 2676.819 | 1197.468 | VSS | [11 empty] | VSS |  |  |  | VSS
[8 empty] | 2676.819 | 1151.222 | VSS | [11 empty] | VSS |  |  |  | VSS
[8 empty] | 2676.819 | 1104.976 | VSS | [11 empty] | VSS |  |  |  | VSS
[8 empty] | 2676.819 | 1058.73 | VSS | [11 empty] | VSS |  |  |  | VSS
[8 empty] | 2676.819 | 1012.484 | BP_TXDATASBRD[1] | [11 empty] | VSS |  |  |  | VSS
[8 empty] | 2676.819 | 966.238 | BP_RXRD[7] | [11 empty] | VSS |  |  |  | VSS
[8 empty] | 2676.819 | 919.992 | BP_RXDATA[127] | [11 empty] | VSS |  |  |  | VSS
[8 empty] | 2676.819 | 873.746 | VSS | [11 empty] | VSS |  |  |  | VSS
[8 empty] | 2676.819 | 827.5 | BP_RXDATA[126] | [11 empty] | VSS |  |  |  | VSS
[8 empty] | 2676.819 | 781.254 | BP_RXDATA[125] | [11 empty] | VSS |  |  |  | VSS
[8 empty] | 2676.819 | 735.008 | VSS | [11 empty] | VSS |  |  |  | VSS
[8 empty] | 2676.819 | 688.762 | BP_RXDATA[124] | [11 empty] | VSS |  |  |  | VSS
[8 empty] | 2676.819 | 642.516 | BP_RXDATA[123] | [11 empty] | BP_TXDATASBRD[1] |  |  |  | BP_TXDATASBRD[1]
[8 empty] | 2676.819 | 596.27 | VSS | [11 empty] | BP_RXRD[7] |  |  |  | BP_RXRD[7]
[8 empty] | 2676.819 | 550.024 | VCCIO | [11 empty] | BP_RXDATA[127] |  |  |  | BP_RXDATA[127]
[8 empty] | 2676.819 | 503.778 | BP_TXDATA[68] | [11 empty] | VSS |  |  |  | VSS
[8 empty] | 2676.819 | 457.532 | VSS | [11 empty] | BP_RXDATA[126] |  |  |  | BP_RXDATA[126]
[8 empty] | 2676.819 | 411.286 | BP_TXDATA[67] | [11 empty] | BP_RXDATA[125] |  |  |  | BP_RXDATA[125]
[8 empty] | 2676.819 | 365.04 | BP_TXDATA[66] | [11 empty] | VSS |  |  |  | VSS
[8 empty] | 2676.819 | 318.794 | VCCIO | [11 empty] | BP_RXDATA[124] |  |  |  | BP_RXDATA[124]
[8 empty] | 2676.819 | 272.548 | BP_TXDATA[65] | [11 empty] | BP_RXDATA[123] |  |  |  | BP_RXDATA[123]
[8 empty] | 2676.819 | 226.302 | BP_TXDATA[64] | [11 empty] | VSS |  |  |  | VSS
[8 empty] | 2676.819 | 180.056 | VSS | [11 empty] | VCCIO |  |  |  | VCCIO
[8 empty] | 2676.819 | 133.81 | BP_TXRD[4] | [11 empty] | BP_TXDATA[68] |  |  |  | BP_TXDATA[68]
[8 empty] | 2676.819 | 87.564 | VCCIO | [11 empty] | VSS |  |  |  | VSS
[8 empty] | 2716.493 | 2191.757 | VSS | [11 empty] | BP_TXDATA[67] |  |  |  | BP_TXDATA[67]
[8 empty] | 2716.493 | 2145.511 | VSS | [11 empty] | BP_TXDATA[66] |  |  |  | BP_TXDATA[66]
[8 empty] | 2716.493 | 2099.265 | VSS | [11 empty] | VCCIO |  |  |  | VCCIO
[8 empty] | 2716.493 | 2053.019 | VSS | [11 empty] | BP_TXDATA[65] |  |  |  | BP_TXDATA[65]
[8 empty] | 2716.493 | 2006.773 | VDD | [11 empty] | BP_TXDATA[64] |  |  |  | BP_TXDATA[64]
[8 empty] | 2716.493 | 1960.527 | VSS | [11 empty] | VSS |  |  |  | VSS
[8 empty] | 2716.493 | 1914.281 | TC_VDDQ | [11 empty] | BP_TXRD[4] |  |  |  | BP_TXRD[4]
[8 empty] | 2716.493 | 1868.035 | VDD | [11 empty] | VCCIO |  |  |  | VCCIO
[8 empty] | 2716.493 | 1821.789 | VSS | [11 empty] | VSS |  |  |  | VSS
[8 empty] | 2716.493 | 1775.543 | VDD | [11 empty] | VSS |  |  |  | VSS
[8 empty] | 2716.493 | 1729.297 | VDD | [11 empty] | VSS |  |  |  | VSS
[8 empty] | 2716.493 | 1683.051 | VDD | [11 empty] | VSS |  |  |  | VSS
[8 empty] | 2716.493 | 1636.805 | VDD | [11 empty] | VDD |  |  |  | VDD
[8 empty] | 2716.493 | 1590.559 | VDD | [11 empty] | VSS |  |  |  | VSS
[8 empty] | 2716.493 | 1544.313 | VDD | [11 empty] | TC_VDDQ |  |  |  | TC_VDDQ
[8 empty] | 2716.493 | 1498.067 | VDD | [11 empty] | VDD |  |  |  | VDD
[8 empty] | 2716.493 | 1451.821 | VDD | [11 empty] | VSS |  |  |  | VSS
[8 empty] | 2716.493 | 1405.575 | VDD | [11 empty] | VDD |  |  |  | VDD
[8 empty] | 2716.493 | 1359.329 | VDD | [11 empty] | VDD |  |  |  | VDD
[8 empty] | 2716.493 | 1313.083 | VDD | [11 empty] | VDD |  |  |  | VDD
[8 empty] | 2716.493 | 1266.837 | VDD | [11 empty] | VDD |  |  |  | VDD
[8 empty] | 2716.493 | 1220.591 | VDD | [11 empty] | VDD |  |  |  | VDD
[8 empty] | 2716.493 | 1174.345 | VDD | [11 empty] | VDD |  |  |  | VDD
[8 empty] | 2716.493 | 1128.099 | VDD | [11 empty] | VDD |  |  |  | VDD
[8 empty] | 2716.493 | 1081.853 | VSS | [11 empty] | VDD |  |  |  | VDD
[8 empty] | 2716.493 | 1035.607 | BP_RXCKSBRD[1] | [11 empty] | VDD |  |  |  | VDD
[8 empty] | 2716.493 | 989.361 | BP_RXDATA[114] | [11 empty] | VDD |  |  |  | VDD
[8 empty] | 2716.493 | 943.115 | BP_RXDATA[115] | [11 empty] | VDD |  |  |  | VDD
[8 empty] | 2716.493 | 896.869 | BP_RXDATA[116] | [11 empty] | VDD |  |  |  | VDD
[8 empty] | 2716.493 | 850.623 | BP_RXDATA[117] | [11 empty] | VDD |  |  |  | VDD
[8 empty] | 2716.493 | 804.377 | BP_RXDATA[118] | [11 empty] | VDD |  |  |  | VDD
[8 empty] | 2716.493 | 758.131 | BP_RXDATA[119] | [11 empty] | VDD |  |  |  | VDD
[8 empty] | 2716.493 | 711.885 | BP_RXDATA[120] | [11 empty] | VSS |  |  |  | VSS
[8 empty] | 2716.493 | 665.639 | BP_RXDATA[121] | [11 empty] | BP_RXCKSBRD[1] |  |  |  | BP_RXCKSBRD[1]
[8 empty] | 2716.493 | 619.393 | BP_RXDATA[122] | [11 empty] | BP_RXDATA[114] |  |  |  | BP_RXDATA[114]
[8 empty] | 2716.493 | 573.147 | VCCIO | [11 empty] | BP_RXDATA[115] |  |  |  | BP_RXDATA[115]
[8 empty] | 2716.493 | 526.901 | BP_TXDATA[69] | [11 empty] | BP_RXDATA[116] |  |  |  | BP_RXDATA[116]
[8 empty] | 2716.493 | 480.655 | BP_TXDATA[70] | [11 empty] | BP_RXDATA[117] |  |  |  | BP_RXDATA[117]
[8 empty] | 2716.493 | 434.409 | BP_TXDATA[71] | [11 empty] | BP_RXDATA[118] |  |  |  | BP_RXDATA[118]
[8 empty] | 2716.493 | 388.163 | BP_TXDATA[72] | [11 empty] | BP_RXDATA[119] |  |  |  | BP_RXDATA[119]
[8 empty] | 2716.493 | 341.917 | BP_TXDATA[73] | [11 empty] | BP_RXDATA[120] |  |  |  | BP_RXDATA[120]
[8 empty] | 2716.493 | 295.671 | BP_TXDATA[74] | [11 empty] | BP_RXDATA[121] |  |  |  | BP_RXDATA[121]
[8 empty] | 2716.493 | 249.425 | BP_TXDATA[75] | [11 empty] | BP_RXDATA[122] |  |  |  | BP_RXDATA[122]
[8 empty] | 2716.493 | 203.179 | BP_TXDATA[76] | [11 empty] | VCCIO |  |  |  | VCCIO
[8 empty] | 2716.493 | 156.933 | BP_TXDATA[77] | [11 empty] | BP_TXDATA[69] |  |  |  | BP_TXDATA[69]
[8 empty] | 2716.493 | 110.687 | VCCIO | [11 empty] | BP_TXDATA[70] |  |  |  | BP_TXDATA[70]
[8 empty] | 2756.167 | 2214.88 | VDD | [11 empty] | BP_TXDATA[71] |  |  |  | BP_TXDATA[71]
[8 empty] | 2756.167 | 2168.634 | VDD | [11 empty] | BP_TXDATA[72] |  |  |  | BP_TXDATA[72]
[8 empty] | 2756.167 | 2122.388 | VDD | [11 empty] | BP_TXDATA[73] |  |  |  | BP_TXDATA[73]
[8 empty] | 2756.167 | 2076.142 | VDD | [11 empty] | BP_TXDATA[74] |  |  |  | BP_TXDATA[74]
[8 empty] | 2756.167 | 2029.896 | VSS | [11 empty] | BP_TXDATA[75] |  |  |  | BP_TXDATA[75]
[8 empty] | 2756.167 | 1983.65 | RDI_CFG_CLK | [11 empty] | BP_TXDATA[76] |  |  |  | BP_TXDATA[76]
[8 empty] | 2756.167 | 1937.404 | RDI_LP_CFG_VLD | [11 empty] | BP_TXDATA[77] |  |  |  | BP_TXDATA[77]
[8 empty] | 2756.167 | 1891.158 | RDI_MODE | [11 empty] | VCCIO |  |  |  | VCCIO
[8 empty] | 2756.167 | 1844.912 | RDI_LP_CFG_CRD | [11 empty] | VDD |  |  |  | VDD
[8 empty] | 2756.167 | 1798.666 | VSS | [11 empty] | VDD |  |  |  | VDD
[8 empty] | 2756.167 | 1752.42 | VSS | [11 empty] | VDD |  |  |  | VDD
[8 empty] | 2756.167 | 1706.174 | VSS | [11 empty] | VDD |  |  |  | VDD
[8 empty] | 2756.167 | 1659.928 | VSS | [11 empty] | VSS |  |  |  | VSS
[8 empty] | 2756.167 | 1613.682 | VSS | [11 empty] | RDI_CFG_CLK |  |  |  | RDI_CFG_CLK
[8 empty] | 2756.167 | 1567.436 | VSS | [11 empty] | RDI_LP_CFG_VLD |  |  |  | RDI_LP_CFG_VLD
[8 empty] | 2756.167 | 1521.19 | VSS | [11 empty] | RDI_MODE |  |  |  | RDI_MODE
[8 empty] | 2756.167 | 1474.944 | VSS | [11 empty] | RDI_LP_CFG_CRD |  |  |  | RDI_LP_CFG_CRD
[8 empty] | 2756.167 | 1428.698 | VSS | [11 empty] | VSS |  |  |  | VSS
[8 empty] | 2756.167 | 1382.452 | VSS | [11 empty] | VSS |  |  |  | VSS
[8 empty] | 2756.167 | 1336.206 | VSS | [11 empty] | VSS |  |  |  | VSS
[8 empty] | 2756.167 | 1289.96 | VSS | [11 empty] | VSS |  |  |  | VSS
[8 empty] | 2756.167 | 1243.714 | VSS | [11 empty] | VSS |  |  |  | VSS
[8 empty] | 2756.167 | 1197.468 | VSS | [11 empty] | VSS |  |  |  | VSS
[8 empty] | 2756.167 | 1151.222 | VSS | [11 empty] | VSS |  |  |  | VSS
[8 empty] | 2756.167 | 1104.976 | VSS | [11 empty] | VSS |  |  |  | VSS
[8 empty] | 2756.167 | 1058.73 | VSS | [11 empty] | VSS |  |  |  | VSS
[8 empty] | 2756.167 | 1012.484 | BP_TXDATASB[1] | [11 empty] | VSS |  |  |  | VSS
[8 empty] | 2756.167 | 966.238 | BP_RXDATA[113] | [11 empty] | VSS |  |  |  | VSS
[8 empty] | 2756.167 | 919.992 | VCCIO | [11 empty] | VSS |  |  |  | VSS
[8 empty] | 2756.167 | 873.746 | BP_RXDATA[112] | [11 empty] | VSS |  |  |  | VSS
[8 empty] | 2756.167 | 827.5 | BP_RXDATA[111] | [11 empty] | VSS |  |  |  | VSS
[8 empty] | 2756.167 | 781.254 | BP_RXDATA[110] | [11 empty] | VSS |  |  |  | VSS
[8 empty] | 2756.167 | 735.008 | BP_RXDATA[109] | [11 empty] | VSS |  |  |  | VSS
[8 empty] | 2756.167 | 688.762 | BP_RXDATA[108] | [11 empty] | VSS |  |  |  | VSS
[8 empty] | 2756.167 | 642.516 | BP_RXDATA[107] | [11 empty] | BP_TXDATASB[1] |  |  |  | BP_TXDATASB[1]
[8 empty] | 2756.167 | 596.27 | BP_RXDATA[106] | [11 empty] | BP_RXDATA[113] |  |  |  | BP_RXDATA[113]
[8 empty] | 2756.167 | 550.024 | BP_TXDATA[85] | [11 empty] | VCCIO |  |  |  | VCCIO
[8 empty] | 2756.167 | 503.778 | BP_TXDATA[84] | [11 empty] | BP_RXDATA[112] |  |  |  | BP_RXDATA[112]
[8 empty] | 2756.167 | 457.532 | BP_TXDATA[83] | [11 empty] | BP_RXDATA[111] |  |  |  | BP_RXDATA[111]
[8 empty] | 2756.167 | 411.286 | BP_TXDATA[82] | [11 empty] | BP_RXDATA[110] |  |  |  | BP_RXDATA[110]
[8 empty] | 2756.167 | 365.04 | BP_TXDATA[81] | [11 empty] | BP_RXDATA[109] |  |  |  | BP_RXDATA[109]
[8 empty] | 2756.167 | 318.794 | VCCIO | [11 empty] | BP_RXDATA[108] |  |  |  | BP_RXDATA[108]
[8 empty] | 2756.167 | 272.548 | BP_TXDATA[80] | [11 empty] | BP_RXDATA[107] |  |  |  | BP_RXDATA[107]
[8 empty] | 2756.167 | 226.302 | VSS | [11 empty] | BP_RXDATA[106] |  |  |  | BP_RXDATA[106]
[8 empty] | 2756.167 | 180.056 | BP_TXDATA[79] | [11 empty] | BP_TXDATA[85] |  |  |  | BP_TXDATA[85]
[8 empty] | 2756.167 | 133.81 | BP_TXDATA[78] | [11 empty] | BP_TXDATA[84] |  |  |  | BP_TXDATA[84]
[8 empty] | 2756.167 | 87.564 | VCCIO | [11 empty] | BP_TXDATA[83] |  |  |  | BP_TXDATA[83]
[8 empty] | 2795.841 | 2191.757 | VSS | [11 empty] | BP_TXDATA[82] |  |  |  | BP_TXDATA[82]
[8 empty] | 2795.841 | 2145.511 | VSS | [11 empty] | BP_TXDATA[81] |  |  |  | BP_TXDATA[81]
[8 empty] | 2795.841 | 2099.265 | VSS | [11 empty] | VCCIO |  |  |  | VCCIO
[8 empty] | 2795.841 | 2053.019 | VSS | [11 empty] | BP_TXDATA[80] |  |  |  | BP_TXDATA[80]
[8 empty] | 2795.841 | 2006.773 | TC_VDDQ | [11 empty] | VSS |  |  |  | VSS
[8 empty] | 2795.841 | 1960.527 | VDD | [11 empty] | BP_TXDATA[79] |  |  |  | BP_TXDATA[79]
[8 empty] | 2795.841 | 1914.281 | TC_VDDQ | [11 empty] | BP_TXDATA[78] |  |  |  | BP_TXDATA[78]
[8 empty] | 2795.841 | 1868.035 | VSS | [11 empty] | VCCIO |  |  |  | VCCIO
[8 empty] | 2795.841 | 1821.789 | TC_VDDQ | [11 empty] | VSS |  |  |  | VSS
[8 empty] | 2795.841 | 1775.543 | VDD | [11 empty] | VSS |  |  |  | VSS
[8 empty] | 2795.841 | 1729.297 | VDD | [11 empty] | VSS |  |  |  | VSS
[8 empty] | 2795.841 | 1683.051 | VDD | [11 empty] | VSS |  |  |  | VSS
[8 empty] | 2795.841 | 1636.805 | VDD | [11 empty] | TC_VDDQ |  |  |  | TC_VDDQ
[8 empty] | 2795.841 | 1590.559 | VDD | [11 empty] | VDD |  |  |  | VDD
[8 empty] | 2795.841 | 1544.313 | VDD | [11 empty] | TC_VDDQ |  |  |  | TC_VDDQ
[8 empty] | 2795.841 | 1498.067 | VDD | [11 empty] | VSS |  |  |  | VSS
[8 empty] | 2795.841 | 1451.821 | VDD | [11 empty] | TC_VDDQ |  |  |  | TC_VDDQ
[8 empty] | 2795.841 | 1405.575 | VDD | [11 empty] | VDD |  |  |  | VDD
[8 empty] | 2795.841 | 1359.329 | VDD | [11 empty] | VDD |  |  |  | VDD
[8 empty] | 2795.841 | 1313.083 | VDD | [11 empty] | VDD |  |  |  | VDD
[8 empty] | 2795.841 | 1266.837 | VDD | [11 empty] | VDD |  |  |  | VDD
[8 empty] | 2795.841 | 1220.591 | VDD | [11 empty] | VDD |  |  |  | VDD
[8 empty] | 2795.841 | 1174.345 | VDD | [11 empty] | VDD |  |  |  | VDD
[8 empty] | 2795.841 | 1128.099 | VDD | [11 empty] | VDD |  |  |  | VDD
[8 empty] | 2795.841 | 1081.853 | VCCIO | [11 empty] | VDD |  |  |  | VDD
[8 empty] | 2795.841 | 1035.607 | BP_RXCKSB[1] | [11 empty] | VDD |  |  |  | VDD
[8 empty] | 2795.841 | 989.361 | BP_RXDATA[99] | [11 empty] | VDD |  |  |  | VDD
[8 empty] | 2795.841 | 943.115 | BP_RXDATA[100] | [11 empty] | VDD |  |  |  | VDD
[8 empty] | 2795.841 | 896.869 | VSS | [11 empty] | VDD |  |  |  | VDD
[8 empty] | 2795.841 | 850.623 | BP_RXDATA[101] | [11 empty] | VDD |  |  |  | VDD
[8 empty] | 2795.841 | 804.377 | BP_RXDATA[102] | [11 empty] | VDD |  |  |  | VDD
[8 empty] | 2795.841 | 758.131 | BP_RXDATA[103] | [11 empty] | VDD |  |  |  | VDD
[8 empty] | 2795.841 | 711.885 | VSS | [11 empty] | VCCIO |  |  |  | VCCIO
[8 empty] | 2795.841 | 665.639 | BP_RXDATA[104] | [11 empty] | BP_RXCKSB[1] |  |  |  | BP_RXCKSB[1]
[8 empty] | 2795.841 | 619.393 | BP_RXDATA[105] | [11 empty] | BP_RXDATA[99] |  |  |  | BP_RXDATA[99]
[8 empty] | 2795.841 | 573.147 | VCCIO | [11 empty] | BP_RXDATA[100] |  |  |  | BP_RXDATA[100]
[8 empty] | 2795.841 | 526.901 | BP_TXDATA[86] | [11 empty] | VSS |  |  |  | VSS
[8 empty] | 2795.841 | 480.655 | BP_TXDATA[87] | [11 empty] | BP_RXDATA[101] |  |  |  | BP_RXDATA[101]
[8 empty] | 2795.841 | 434.409 | VSS | [11 empty] | BP_RXDATA[102] |  |  |  | BP_RXDATA[102]
[8 empty] | 2795.841 | 388.163 | BP_TXDATA[88] | [11 empty] | BP_RXDATA[103] |  |  |  | BP_RXDATA[103]
[8 empty] | 2795.841 | 341.917 | BP_TXDATA[89] | [11 empty] | VSS |  |  |  | VSS
[8 empty] | 2795.841 | 295.671 | BP_TXDATA[90] | [11 empty] | BP_RXDATA[104] |  |  |  | BP_RXDATA[104]
[8 empty] | 2795.841 | 249.425 | BP_TXDATA[91] | [11 empty] | BP_RXDATA[105] |  |  |  | BP_RXDATA[105]
[8 empty] | 2795.841 | 203.179 | VSS | [11 empty] | VCCIO |  |  |  | VCCIO
[8 empty] | 2795.841 | 156.933 | BP_TXDATA[92] | [11 empty] | BP_TXDATA[86] |  |  |  | BP_TXDATA[86]
[8 empty] | 2795.841 | 110.687 | VCCIO | [11 empty] | BP_TXDATA[87] |  |  |  | BP_TXDATA[87]
[8 empty] | 2835.515 | 2214.88 | VDD | [11 empty] | VSS |  |  |  | VSS
[8 empty] | 2835.515 | 2168.634 | VDD | [11 empty] | BP_TXDATA[88] |  |  |  | BP_TXDATA[88]
[8 empty] | 2835.515 | 2122.388 | VDD | [11 empty] | BP_TXDATA[89] |  |  |  | BP_TXDATA[89]
[8 empty] | 2835.515 | 2076.142 | VDD | [11 empty] | BP_TXDATA[90] |  |  |  | BP_TXDATA[90]
[8 empty] | 2835.515 | 2029.896 | VSS | [11 empty] | BP_TXDATA[91] |  |  |  | BP_TXDATA[91]
[8 empty] | 2835.515 | 1983.65 | RDI_PL_CFG_CRD | [11 empty] | VSS |  |  |  | VSS
[8 empty] | 2835.515 | 1937.404 | RDI_PL_CFG_VLD | [11 empty] | BP_TXDATA[92] |  |  |  | BP_TXDATA[92]
[8 empty] | 2835.515 | 1891.158 | TMS | [11 empty] | VCCIO |  |  |  | VCCIO
[8 empty] | 2835.515 | 1844.912 | TRST_N | [11 empty] | VDD |  |  |  | VDD
[8 empty] | 2835.515 | 1798.666 | VSS | [11 empty] | VDD |  |  |  | VDD
[8 empty] | 2835.515 | 1752.42 | VSS | [11 empty] | VDD |  |  |  | VDD
[8 empty] | 2835.515 | 1706.174 | VSS | [11 empty] | VDD |  |  |  | VDD
[8 empty] | 2835.515 | 1659.928 | VSS | [11 empty] | VSS |  |  |  | VSS
[8 empty] | 2835.515 | 1613.682 | VSS | [11 empty] | RDI_PL_CFG_CRD |  |  |  | RDI_PL_CFG_CRD
[8 empty] | 2835.515 | 1567.436 | VSS | [11 empty] | RDI_PL_CFG_VLD |  |  |  | RDI_PL_CFG_VLD
[8 empty] | 2835.515 | 1521.19 | VSS | [11 empty] | TMS |  |  |  | TMS
[8 empty] | 2835.515 | 1474.944 | VSS | [11 empty] | TRST_N |  |  |  | TRST_N
[8 empty] | 2835.515 | 1428.698 | VSS | [11 empty] | VSS |  |  |  | VSS
[8 empty] | 2835.515 | 1382.452 | VSS | [11 empty] | VSS |  |  |  | VSS
[8 empty] | 2835.515 | 1336.206 | VSS | [11 empty] | VSS |  |  |  | VSS
[8 empty] | 2835.515 | 1289.96 | VSS | [11 empty] | VSS |  |  |  | VSS
[8 empty] | 2835.515 | 1243.714 | VSS | [11 empty] | VSS |  |  |  | VSS
[8 empty] | 2835.515 | 1197.468 | VSS | [11 empty] | VSS |  |  |  | VSS
[8 empty] | 2835.515 | 1151.222 | VSS | [11 empty] | VSS |  |  |  | VSS
[8 empty] | 2835.515 | 1104.976 | VCCIO | [11 empty] | VSS |  |  |  | VSS
[8 empty] | 2835.515 | 1058.73 | VCCIO | [11 empty] | VSS |  |  |  | VSS
[8 empty] | 2835.515 | 1012.484 | VCCIO | [11 empty] | VSS |  |  |  | VSS
[8 empty] | 2835.515 | 966.238 | BP_RXDATA[98] | [11 empty] | VSS |  |  |  | VSS
[8 empty] | 2835.515 | 919.992 | BP_RXDATA[97] | [11 empty] | VSS |  |  |  | VSS
[8 empty] | 2835.515 | 873.746 | BP_RXDATA[96] | [11 empty] | VSS |  |  |  | VSS
[8 empty] | 2835.515 | 827.5 | BP_RXRD[6] | [11 empty] | VSS |  |  |  | VSS
[8 empty] | 2835.515 | 781.254 | VCCIO | [11 empty] | VSS |  |  |  | VSS
[8 empty] | 2835.515 | 735.008 | BP_RXTRK[1] | [11 empty] | VCCIO |  |  |  | VCCIO
[8 empty] | 2835.515 | 688.762 | BP_RXVLD[1] | [11 empty] | VCCIO |  |  |  | VCCIO
[8 empty] | 2835.515 | 642.516 | BP_RXVLDRD[1] | [11 empty] | VCCIO |  |  |  | VCCIO
[8 empty] | 2835.515 | 596.27 | VCCIO | [11 empty] | BP_RXDATA[98] |  |  |  | BP_RXDATA[98]
[8 empty] | 2835.515 | 550.024 | VCCIO | [11 empty] | BP_RXDATA[97] |  |  |  | BP_RXDATA[97]
[8 empty] | 2835.515 | 503.778 | BP_TXCKP[1] | [11 empty] | BP_RXDATA[96] |  |  |  | BP_RXDATA[96]
[8 empty] | 2835.515 | 457.532 | BP_TXCKN[1] | [11 empty] | BP_RXRD[6] |  |  |  | BP_RXRD[6]
[8 empty] | 2835.515 | 411.286 | BP_TXCKRD[1] | [11 empty] | VCCIO |  |  |  | VCCIO
[8 empty] | 2835.515 | 365.04 | VCCIO | [11 empty] | BP_RXTRK[1] |  |  |  | BP_RXTRK[1]
[8 empty] | 2835.515 | 318.794 | VCCIO | [11 empty] | BP_RXVLD[1] |  |  |  | BP_RXVLD[1]
[8 empty] | 2835.515 | 272.548 | BP_TXRD[5] | [11 empty] | BP_RXVLDRD[1] |  |  |  | BP_RXVLDRD[1]
[8 empty] | 2835.515 | 226.302 | BP_TXDATA[95] | [11 empty] | VCCIO |  |  |  | VCCIO
[8 empty] | 2835.515 | 180.056 | BP_TXDATA[94] | [11 empty] | VCCIO |  |  |  | VCCIO
[8 empty] | 2835.515 | 133.81 | BP_TXDATA[93] | [11 empty] | BP_TXCKP[1] |  |  |  | BP_TXCKP[1]
[8 empty] | 2835.515 | 87.564 | VCCIO | [11 empty] | BP_TXCKN[1] |  |  |  | BP_TXCKN[1]
[8 empty] | 2875.189 | 2191.757 | VSS | [11 empty] | BP_TXCKRD[1] |  |  |  | BP_TXCKRD[1]
[8 empty] | 2875.189 | 2145.511 | VSS | [11 empty] | VCCIO |  |  |  | VCCIO
[8 empty] | 2875.189 | 2099.265 | VSS | [11 empty] | VCCIO |  |  |  | VCCIO
[8 empty] | 2875.189 | 2053.019 | VSS | [11 empty] | BP_TXRD[5] |  |  |  | BP_TXRD[5]
[8 empty] | 2875.189 | 2006.773 | VDD | [11 empty] | BP_TXDATA[95] |  |  |  | BP_TXDATA[95]
[8 empty] | 2875.189 | 1960.527 | VSS | [11 empty] | BP_TXDATA[94] |  |  |  | BP_TXDATA[94]
[8 empty] | 2875.189 | 1914.281 | TC_VDDQ | [11 empty] | BP_TXDATA[93] |  |  |  | BP_TXDATA[93]
[8 empty] | 2875.189 | 1868.035 | VDD | [11 empty] | VCCIO |  |  |  | VCCIO
[8 empty] | 2875.189 | 1821.789 | VSS | [11 empty] | VSS |  |  |  | VSS
[8 empty] | 2875.189 | 1775.543 | VDD | [11 empty] | VSS |  |  |  | VSS
[8 empty] | 2875.189 | 1729.297 | VDD | [11 empty] | VSS |  |  |  | VSS
[8 empty] | 2875.189 | 1683.051 | VDD | [11 empty] | VSS |  |  |  | VSS
[8 empty] | 2875.189 | 1636.805 | VDD | [11 empty] | VDD |  |  |  | VDD
[8 empty] | 2875.189 | 1590.559 | VDD | [11 empty] | VSS |  |  |  | VSS
[8 empty] | 2875.189 | 1544.313 | VDD | [11 empty] | TC_VDDQ |  |  |  | TC_VDDQ
[8 empty] | 2875.189 | 1498.067 | VDD | [11 empty] | VDD |  |  |  | VDD
[8 empty] | 2875.189 | 1451.821 | VDD | [11 empty] | VSS |  |  |  | VSS
[8 empty] | 2875.189 | 1405.575 | VDD | [11 empty] | VDD |  |  |  | VDD
[8 empty] | 2875.189 | 1359.329 | VDD | [11 empty] | VDD |  |  |  | VDD
[8 empty] | 2875.189 | 1313.083 | VDD | [11 empty] | VDD |  |  |  | VDD
[8 empty] | 2875.189 | 1266.837 | VDD | [11 empty] | VDD |  |  |  | VDD
[8 empty] | 2875.189 | 1220.591 | VDD | [11 empty] | VDD |  |  |  | VDD
[8 empty] | 2875.189 | 1174.345 | VDD | [11 empty] | VDD |  |  |  | VDD
[8 empty] | 2875.189 | 1128.099 | VDD | [11 empty] | VDD |  |  |  | VDD
[8 empty] | 2875.189 | 1081.853 | VCCIO | [11 empty] | VDD |  |  |  | VDD
[8 empty] | 2875.189 | 1035.607 | VCCIO | [11 empty] | VDD |  |  |  | VDD
[8 empty] | 2875.189 | 989.361 | BP_RXDATA[93] | [11 empty] | VDD |  |  |  | VDD
[8 empty] | 2875.189 | 943.115 | BP_RXDATA[94] | [11 empty] | VDD |  |  |  | VDD
[8 empty] | 2875.189 | 896.869 | BP_RXDATA[95] | [11 empty] | VDD |  |  |  | VDD
[8 empty] | 2875.189 | 850.623 | BP_RXRD[5] | [11 empty] | VDD |  |  |  | VDD
[8 empty] | 2875.189 | 804.377 | VSS | [11 empty] | VDD |  |  |  | VDD
[8 empty] | 2875.189 | 758.131 | BP_RXCKRD[1] | [11 empty] | VDD |  |  |  | VDD
[8 empty] | 2875.189 | 711.885 | BP_RXCKN[1] | [11 empty] | VCCIO |  |  |  | VCCIO
[8 empty] | 2875.189 | 665.639 | BP_RXCKP[1] | [11 empty] | VCCIO |  |  |  | VCCIO
[8 empty] | 2875.189 | 619.393 | VSS | [11 empty] | BP_RXDATA[93] |  |  |  | BP_RXDATA[93]
[8 empty] | 2875.189 | 573.147 | VCCIO | [11 empty] | BP_RXDATA[94] |  |  |  | BP_RXDATA[94]
[8 empty] | 2875.189 | 526.901 | VSS | [11 empty] | BP_RXDATA[95] |  |  |  | BP_RXDATA[95]
[8 empty] | 2875.189 | 480.655 | BP_TXTRK[1] | [11 empty] | BP_RXRD[5] |  |  |  | BP_RXRD[5]
[8 empty] | 2875.189 | 434.409 | BP_TXVLD[1] | [11 empty] | VSS |  |  |  | VSS
[8 empty] | 2875.189 | 388.163 | BP_TXVLDRD[1] | [11 empty] | BP_RXCKRD[1] |  |  |  | BP_RXCKRD[1]
[8 empty] | 2875.189 | 341.917 | VSS | [11 empty] | BP_RXCKN[1] |  |  |  | BP_RXCKN[1]
[8 empty] | 2875.189 | 295.671 | BP_TXRD[6] | [11 empty] | BP_RXCKP[1] |  |  |  | BP_RXCKP[1]
[8 empty] | 2875.189 | 249.425 | BP_TXDATA[96] | [11 empty] | VSS |  |  |  | VSS
[8 empty] | 2875.189 | 203.179 | BP_TXDATA[97] | [11 empty] | VCCIO |  |  |  | VCCIO
[8 empty] | 2875.189 | 156.933 | BP_TXDATA[98] | [11 empty] | VSS |  |  |  | VSS
[8 empty] | 2875.189 | 110.687 | VCCIO | [11 empty] | BP_TXTRK[1] |  |  |  | BP_TXTRK[1]
[8 empty] | 2914.863 | 2214.88 | VDD | [11 empty] | BP_TXVLD[1] |  |  |  | BP_TXVLD[1]
[8 empty] | 2914.863 | 2168.634 | VDD | [11 empty] | BP_TXVLDRD[1] |  |  |  | BP_TXVLDRD[1]
[8 empty] | 2914.863 | 2122.388 | VDD | [11 empty] | VSS |  |  |  | VSS
[8 empty] | 2914.863 | 2076.142 | VDD | [11 empty] | BP_TXRD[6] |  |  |  | BP_TXRD[6]
[8 empty] | 2914.863 | 2029.896 | VSS | [11 empty] | BP_TXDATA[96] |  |  |  | BP_TXDATA[96]
[8 empty] | 2914.863 | 1983.65 | VSS | [11 empty] | BP_TXDATA[97] |  |  |  | BP_TXDATA[97]
[8 empty] | 2914.863 | 1937.404 | VSS | [11 empty] | BP_TXDATA[98] |  |  |  | BP_TXDATA[98]
[8 empty] | 2914.863 | 1891.158 | VSS | [11 empty] | VCCIO |  |  |  | VCCIO
[8 empty] | 2914.863 | 1844.912 | VSS | [11 empty] | VDD |  |  |  | VDD
[8 empty] | 2914.863 | 1798.666 | VSS | [11 empty] | VDD |  |  |  | VDD
[8 empty] | 2914.863 | 1752.42 | VSS | [11 empty] | VDD |  |  |  | VDD
[8 empty] | 2914.863 | 1706.174 | VSS | [11 empty] | VDD |  |  |  | VDD
[8 empty] | 2914.863 | 1659.928 | VSS | [11 empty] | VSS |  |  |  | VSS
[8 empty] | 2914.863 | 1613.682 | VSS | [11 empty] | VSS |  |  |  | VSS
[8 empty] | 2914.863 | 1567.436 | VSS | [11 empty] | VSS |  |  |  | VSS
[8 empty] | 2914.863 | 1521.19 | VSS | [11 empty] | VSS |  |  |  | VSS
[8 empty] | 2914.863 | 1474.944 | VSS | [11 empty] | VSS |  |  |  | VSS
[8 empty] | 2914.863 | 1428.698 | VSS | [11 empty] | VSS |  |  |  | VSS
[8 empty] | 2914.863 | 1382.452 | VSS | [11 empty] | VSS |  |  |  | VSS
[8 empty] | 2914.863 | 1336.206 | VSS | [11 empty] | VSS |  |  |  | VSS
[8 empty] | 2914.863 | 1289.96 | VSS | [11 empty] | VSS |  |  |  | VSS
[8 empty] | 2914.863 | 1243.714 | VSS | [11 empty] | VSS |  |  |  | VSS
[8 empty] | 2914.863 | 1197.468 | VSS | [11 empty] | VSS |  |  |  | VSS
[8 empty] | 2914.863 | 1151.222 | VSS | [11 empty] | VSS |  |  |  | VSS
[8 empty] | 2914.863 | 1104.976 | VCCIO | [11 empty] | VSS |  |  |  | VSS
[8 empty] | 2914.863 | 1058.73 | VCCIO | [11 empty] | VSS |  |  |  | VSS
[8 empty] | 2914.863 | 1012.484 | BP_TXCKSB[1] | [11 empty] | VSS |  |  |  | VSS
[8 empty] | 2914.863 | 966.238 | BP_RXDATA[92] | [11 empty] | VSS |  |  |  | VSS
[8 empty] | 2914.863 | 919.992 | VCCIO | [11 empty] | VSS |  |  |  | VSS
[8 empty] | 2914.863 | 873.746 | BP_RXDATA[91] | [11 empty] | VSS |  |  |  | VSS
[8 empty] | 2914.863 | 827.5 | BP_RXDATA[90] | [11 empty] | VSS |  |  |  | VSS
[8 empty] | 2914.863 | 781.254 | BP_RXDATA[89] | [11 empty] | VSS |  |  |  | VSS
[8 empty] | 2914.863 | 735.008 | BP_RXDATA[88] | [11 empty] | VCCIO |  |  |  | VCCIO
[8 empty] | 2914.863 | 688.762 | VSS | [11 empty] | VCCIO |  |  |  | VCCIO
[8 empty] | 2914.863 | 642.516 | BP_RXDATA[87] | [11 empty] | BP_TXCKSB[1] |  |  |  | BP_TXCKSB[1]
[8 empty] | 2914.863 | 596.27 | BP_RXDATA[86] | [11 empty] | BP_RXDATA[92] |  |  |  | BP_RXDATA[92]
[8 empty] | 2914.863 | 550.024 | BP_TXDATA[105] | [11 empty] | VCCIO |  |  |  | VCCIO
[8 empty] | 2914.863 | 503.778 | BP_TXDATA[104] | [11 empty] | BP_RXDATA[91] |  |  |  | BP_RXDATA[91]
[8 empty] | 2914.863 | 457.532 | VSS | [11 empty] | BP_RXDATA[90] |  |  |  | BP_RXDATA[90]
[8 empty] | 2914.863 | 411.286 | BP_TXDATA[103] | [11 empty] | BP_RXDATA[89] |  |  |  | BP_RXDATA[89]
[8 empty] | 2914.863 | 365.04 | BP_TXDATA[102] | [11 empty] | BP_RXDATA[88] |  |  |  | BP_RXDATA[88]
[8 empty] | 2914.863 | 318.794 | VCCIO | [11 empty] | VSS |  |  |  | VSS
[8 empty] | 2914.863 | 272.548 | BP_TXDATA[101] | [11 empty] | BP_RXDATA[87] |  |  |  | BP_RXDATA[87]
[8 empty] | 2914.863 | 226.302 | VSS | [11 empty] | BP_RXDATA[86] |  |  |  | BP_RXDATA[86]
[8 empty] | 2914.863 | 180.056 | BP_TXDATA[100] | [11 empty] | BP_TXDATA[105] |  |  |  | BP_TXDATA[105]
[8 empty] | 2914.863 | 133.81 | BP_TXDATA[99] | [11 empty] | BP_TXDATA[104] |  |  |  | BP_TXDATA[104]
[8 empty] | 2914.863 | 87.564 | VCCIO | [11 empty] | VSS |  |  |  | VSS
[8 empty] | 2954.537 | 2191.757 | VSS | [11 empty] | BP_TXDATA[103] |  |  |  | BP_TXDATA[103]
[8 empty] | 2954.537 | 2145.511 | VSS | [11 empty] | BP_TXDATA[102] |  |  |  | BP_TXDATA[102]
[8 empty] | 2954.537 | 2099.265 | VSS | [11 empty] | VCCIO |  |  |  | VCCIO
[8 empty] | 2954.537 | 2053.019 | VSS | [11 empty] | BP_TXDATA[101] |  |  |  | BP_TXDATA[101]
[8 empty] | 2954.537 | 2006.773 | VDD | [11 empty] | VSS |  |  |  | VSS
[8 empty] | 2954.537 | 1960.527 | VDD | [11 empty] | BP_TXDATA[100] |  |  |  | BP_TXDATA[100]
[8 empty] | 2954.537 | 1914.281 | VDD | [11 empty] | BP_TXDATA[99] |  |  |  | BP_TXDATA[99]
[8 empty] | 2954.537 | 1868.035 | VDD | [11 empty] | VCCIO |  |  |  | VCCIO
[8 empty] | 2954.537 | 1821.789 | VDD | [11 empty] | VSS |  |  |  | VSS
[8 empty] | 2954.537 | 1775.543 | VDD | [11 empty] | VSS |  |  |  | VSS
[8 empty] | 2954.537 | 1729.297 | VDD | [11 empty] | VSS |  |  |  | VSS
[8 empty] | 2954.537 | 1683.051 | VDD | [11 empty] | VSS |  |  |  | VSS
[8 empty] | 2954.537 | 1636.805 | VDD | [11 empty] | VDD |  |  |  | VDD
[8 empty] | 2954.537 | 1590.559 | VDD | [11 empty] | VDD |  |  |  | VDD
[8 empty] | 2954.537 | 1544.313 | VDD | [11 empty] | VDD |  |  |  | VDD
[8 empty] | 2954.537 | 1498.067 | VDD | [11 empty] | VDD |  |  |  | VDD
[8 empty] | 2954.537 | 1451.821 | VDD | [11 empty] | VDD |  |  |  | VDD
[8 empty] | 2954.537 | 1405.575 | VDD | [11 empty] | VDD |  |  |  | VDD
[8 empty] | 2954.537 | 1359.329 | VDD | [11 empty] | VDD |  |  |  | VDD
[8 empty] | 2954.537 | 1313.083 | VDD | [11 empty] | VDD |  |  |  | VDD
[8 empty] | 2954.537 | 1266.837 | VDD | [11 empty] | VDD |  |  |  | VDD
[8 empty] | 2954.537 | 1220.591 | VDD | [11 empty] | VDD |  |  |  | VDD
[8 empty] | 2954.537 | 1174.345 | VDD | [11 empty] | VDD |  |  |  | VDD
[8 empty] | 2954.537 | 1128.099 | VDD | [11 empty] | VDD |  |  |  | VDD
[8 empty] | 2954.537 | 1081.853 | VSS | [11 empty] | VDD |  |  |  | VDD
[8 empty] | 2954.537 | 1035.607 | BP_RXDATASB[1] | [11 empty] | VDD |  |  |  | VDD
[8 empty] | 2954.537 | 989.361 | BP_RXDATA[78] | [11 empty] | VDD |  |  |  | VDD
[8 empty] | 2954.537 | 943.115 | BP_RXDATA[79] | [11 empty] | VDD |  |  |  | VDD
[8 empty] | 2954.537 | 896.869 | VSS | [11 empty] | VDD |  |  |  | VDD
[8 empty] | 2954.537 | 850.623 | BP_RXDATA[80] | [11 empty] | VDD |  |  |  | VDD
[8 empty] | 2954.537 | 804.377 | BP_RXDATA[81] | [11 empty] | VDD |  |  |  | VDD
[8 empty] | 2954.537 | 758.131 | BP_RXDATA[82] | [11 empty] | VDD |  |  |  | VDD
[8 empty] | 2954.537 | 711.885 | BP_RXDATA[83] | [11 empty] | VSS |  |  |  | VSS
[8 empty] | 2954.537 | 665.639 | BP_RXDATA[84] | [11 empty] | BP_RXDATASB[1] |  |  |  | BP_RXDATASB[1]
[8 empty] | 2954.537 | 619.393 | BP_RXDATA[85] | [11 empty] | BP_RXDATA[78] |  |  |  | BP_RXDATA[78]
[8 empty] | 2954.537 | 573.147 | VCCIO | [11 empty] | BP_RXDATA[79] |  |  |  | BP_RXDATA[79]
[8 empty] | 2954.537 | 526.901 | BP_TXDATA[106] | [11 empty] | VSS |  |  |  | VSS
[8 empty] | 2954.537 | 480.655 | BP_TXDATA[107] | [11 empty] | BP_RXDATA[80] |  |  |  | BP_RXDATA[80]
[8 empty] | 2954.537 | 434.409 | BP_TXDATA[108] | [11 empty] | BP_RXDATA[81] |  |  |  | BP_RXDATA[81]
[8 empty] | 2954.537 | 388.163 | BP_TXDATA[109] | [11 empty] | BP_RXDATA[82] |  |  |  | BP_RXDATA[82]
[8 empty] | 2954.537 | 341.917 | BP_TXDATA[110] | [11 empty] | BP_RXDATA[83] |  |  |  | BP_RXDATA[83]
[8 empty] | 2954.537 | 295.671 | BP_TXDATA[111] | [11 empty] | BP_RXDATA[84] |  |  |  | BP_RXDATA[84]
[8 empty] | 2954.537 | 249.425 | BP_TXDATA[112] | [11 empty] | BP_RXDATA[85] |  |  |  | BP_RXDATA[85]
[8 empty] | 2954.537 | 203.179 | VSS | [11 empty] | VCCIO |  |  |  | VCCIO
[8 empty] | 2954.537 | 156.933 | BP_TXDATA[113] | [11 empty] | BP_TXDATA[106] |  |  |  | BP_TXDATA[106]
[8 empty] | 2954.537 | 110.687 | VCCIO | [11 empty] | BP_TXDATA[107] |  |  |  | BP_TXDATA[107]
[8 empty] | 2994.211 | 2214.88 | VDD | [11 empty] | BP_TXDATA[108] |  |  |  | BP_TXDATA[108]
[8 empty] | 2994.211 | 2168.634 | VDD | [11 empty] | BP_TXDATA[109] |  |  |  | BP_TXDATA[109]
[8 empty] | 2994.211 | 2122.388 | VDD | [11 empty] | BP_TXDATA[110] |  |  |  | BP_TXDATA[110]
[8 empty] | 2994.211 | 2076.142 | VDD | [11 empty] | BP_TXDATA[111] |  |  |  | BP_TXDATA[111]
[8 empty] | 2994.211 | 2029.896 | VSS | [11 empty] | BP_TXDATA[112] |  |  |  | BP_TXDATA[112]
[8 empty] | 2994.211 | 1983.65 | VSS | [11 empty] | VSS |  |  |  | VSS
[8 empty] | 2994.211 | 1937.404 | VSS | [11 empty] | BP_TXDATA[113] |  |  |  | BP_TXDATA[113]
[8 empty] | 2994.211 | 1891.158 | VSS | [11 empty] | VCCIO |  |  |  | VCCIO
[8 empty] | 2994.211 | 1844.912 | VSS | [11 empty] | VDD |  |  |  | VDD
[8 empty] | 2994.211 | 1798.666 | VSS | [11 empty] | VDD |  |  |  | VDD
[8 empty] | 2994.211 | 1752.42 | VSS | [11 empty] | VDD |  |  |  | VDD
[8 empty] | 2994.211 | 1706.174 | VSS | [11 empty] | VDD |  |  |  | VDD
[8 empty] | 2994.211 | 1659.928 | VSS | [11 empty] | VSS |  |  |  | VSS
[8 empty] | 2994.211 | 1613.682 | VCCAON | [11 empty] | VSS |  |  |  | VSS
[8 empty] | 2994.211 | 1567.436 | VCCAON | [11 empty] | VSS |  |  |  | VSS
[8 empty] | 2994.211 | 1521.19 | VSS | [11 empty] | VSS |  |  |  | VSS
[8 empty] | 2994.211 | 1474.944 | VSS | [11 empty] | VSS |  |  |  | VSS
[8 empty] | 2994.211 | 1428.698 | VSS | [11 empty] | VSS |  |  |  | VSS
[8 empty] | 2994.211 | 1382.452 | VSS | [11 empty] | VSS |  |  |  | VSS
[8 empty] | 2994.211 | 1336.206 | VSS | [11 empty] | VSS |  |  |  | VSS
[8 empty] | 2994.211 | 1289.96 | VSS | [11 empty] | VSS |  |  |  | VSS
[8 empty] | 2994.211 | 1243.714 | VSS | [11 empty] | VCCAON |  |  |  | VCCAON
[8 empty] | 2994.211 | 1197.468 | VSS | [11 empty] | VCCAON |  |  |  | VCCAON
[8 empty] | 2994.211 | 1151.222 | VSS | [11 empty] | VSS |  |  |  | VSS
[8 empty] | 2994.211 | 1104.976 | VSS | [11 empty] | VSS |  |  |  | VSS
[8 empty] | 2994.211 | 1058.73 | VSS | [11 empty] | VSS |  |  |  | VSS
[8 empty] | 2994.211 | 1012.484 | BP_TXCKSBRD[1] | [11 empty] | VSS |  |  |  | VSS
[8 empty] | 2994.211 | 966.238 | BP_RXDATA[77] | [11 empty] | VSS |  |  |  | VSS
[8 empty] | 2994.211 | 919.992 | BP_RXDATA[76] | [11 empty] | VSS |  |  |  | VSS
[8 empty] | 2994.211 | 873.746 | BP_RXDATA[75] | [11 empty] | VSS |  |  |  | VSS
[8 empty] | 2994.211 | 827.5 | BP_RXDATA[74] | [11 empty] | VSS |  |  |  | VSS
[8 empty] | 2994.211 | 781.254 | BP_RXDATA[73] | [11 empty] | VSS |  |  |  | VSS
[8 empty] | 2994.211 | 735.008 | BP_RXDATA[72] | [11 empty] | VSS |  |  |  | VSS
[8 empty] | 2994.211 | 688.762 | BP_RXDATA[71] | [11 empty] | VSS |  |  |  | VSS
[8 empty] | 2994.211 | 642.516 | BP_RXDATA[70] | [11 empty] | BP_TXCKSBRD[1] |  |  |  | BP_TXCKSBRD[1]
[8 empty] | 2994.211 | 596.27 | BP_RXDATA[69] | [11 empty] | BP_RXDATA[77] |  |  |  | BP_RXDATA[77]
[8 empty] | 2994.211 | 550.024 | BP_TXDATA[122] | [11 empty] | BP_RXDATA[76] |  |  |  | BP_RXDATA[76]
[8 empty] | 2994.211 | 503.778 | BP_TXDATA[121] | [11 empty] | BP_RXDATA[75] |  |  |  | BP_RXDATA[75]
[8 empty] | 2994.211 | 457.532 | BP_TXDATA[120] | [11 empty] | BP_RXDATA[74] |  |  |  | BP_RXDATA[74]
[8 empty] | 2994.211 | 411.286 | BP_TXDATA[119] | [11 empty] | BP_RXDATA[73] |  |  |  | BP_RXDATA[73]
[8 empty] | 2994.211 | 365.04 | BP_TXDATA[118] | [11 empty] | BP_RXDATA[72] |  |  |  | BP_RXDATA[72]
[8 empty] | 2994.211 | 318.794 | VCCIO | [11 empty] | BP_RXDATA[71] |  |  |  | BP_RXDATA[71]
[8 empty] | 2994.211 | 272.548 | BP_TXDATA[117] | [11 empty] | BP_RXDATA[70] |  |  |  | BP_RXDATA[70]
[8 empty] | 2994.211 | 226.302 | BP_TXDATA[116] | [11 empty] | BP_RXDATA[69] |  |  |  | BP_RXDATA[69]
[8 empty] | 2994.211 | 180.056 | BP_TXDATA[115] | [11 empty] | BP_TXDATA[122] |  |  |  | BP_TXDATA[122]
[8 empty] | 2994.211 | 133.81 | BP_TXDATA[114] | [11 empty] | BP_TXDATA[121] |  |  |  | BP_TXDATA[121]
[8 empty] | 2994.211 | 87.564 | VCCIO | [11 empty] | BP_TXDATA[120] |  |  |  | BP_TXDATA[120]
[8 empty] | 3033.885 | 2191.757 | VSS | [11 empty] | BP_TXDATA[119] |  |  |  | BP_TXDATA[119]
[8 empty] | 3033.885 | 2145.511 | VSS | [11 empty] | BP_TXDATA[118] |  |  |  | BP_TXDATA[118]
[8 empty] | 3033.885 | 2099.265 | VSS | [11 empty] | VCCIO |  |  |  | VCCIO
[8 empty] | 3033.885 | 2053.019 | VSS | [11 empty] | BP_TXDATA[117] |  |  |  | BP_TXDATA[117]
[8 empty] | 3033.885 | 2006.773 | VDD | [11 empty] | BP_TXDATA[116] |  |  |  | BP_TXDATA[116]
[8 empty] | 3033.885 | 1960.527 | VSS | [11 empty] | BP_TXDATA[115] |  |  |  | BP_TXDATA[115]
[8 empty] | 3033.885 | 1914.281 | TC_VDDQ | [11 empty] | BP_TXDATA[114] |  |  |  | BP_TXDATA[114]
[8 empty] | 3033.885 | 1868.035 | VDD | [11 empty] | VCCIO |  |  |  | VCCIO
[8 empty] | 3033.885 | 1821.789 | VSS | [11 empty] | VSS |  |  |  | VSS
[8 empty] | 3033.885 | 1775.543 | VDD | [11 empty] | VSS |  |  |  | VSS
[8 empty] | 3033.885 | 1729.297 | VDD | [11 empty] | VSS |  |  |  | VSS
[8 empty] | 3033.885 | 1683.051 | VDD | [11 empty] | VSS |  |  |  | VSS
[8 empty] | 3033.885 | 1636.805 | VDD | [11 empty] | VDD |  |  |  | VDD
[8 empty] | 3033.885 | 1590.559 | VDD | [11 empty] | VSS |  |  |  | VSS
[8 empty] | 3033.885 | 1544.313 | VDD | [11 empty] | TC_VDDQ |  |  |  | TC_VDDQ
[8 empty] | 3033.885 | 1498.067 | VDD | [11 empty] | VDD |  |  |  | VDD
[8 empty] | 3033.885 | 1451.821 | VDD | [11 empty] | VSS |  |  |  | VSS
[8 empty] | 3033.885 | 1405.575 | VDD | [11 empty] | VDD |  |  |  | VDD
[8 empty] | 3033.885 | 1359.329 | VDD | [11 empty] | VDD |  |  |  | VDD
[8 empty] | 3033.885 | 1313.083 | VDD | [11 empty] | VDD |  |  |  | VDD
[8 empty] | 3033.885 | 1266.837 | VDD | [11 empty] | VDD |  |  |  | VDD
[8 empty] | 3033.885 | 1220.591 | VDD | [11 empty] | VDD |  |  |  | VDD
[8 empty] | 3033.885 | 1174.345 | VDD | [11 empty] | VDD |  |  |  | VDD
[8 empty] | 3033.885 | 1128.099 | VDD | [11 empty] | VDD |  |  |  | VDD
[8 empty] | 3033.885 | 1081.853 | VSS | [11 empty] | VDD |  |  |  | VDD
[8 empty] | 3033.885 | 1035.607 | BP_RXDATASBRD[1] | [11 empty] | VDD |  |  |  | VDD
[8 empty] | 3033.885 | 989.361 | BP_RXRD[4] | [11 empty] | VDD |  |  |  | VDD
[8 empty] | 3033.885 | 943.115 | VSS | [11 empty] | VDD |  |  |  | VDD
[8 empty] | 3033.885 | 896.869 | BP_RXDATA[64] | [11 empty] | VDD |  |  |  | VDD
[8 empty] | 3033.885 | 850.623 | BP_RXDATA[65] | [11 empty] | VDD |  |  |  | VDD
[8 empty] | 3033.885 | 804.377 | VSS | [11 empty] | VDD |  |  |  | VDD
[8 empty] | 3033.885 | 758.131 | BP_RXDATA[66] | [11 empty] | VDD |  |  |  | VDD
[8 empty] | 3033.885 | 711.885 | BP_RXDATA[67] | [11 empty] | VSS |  |  |  | VSS
[8 empty] | 3033.885 | 665.639 | VSS | [11 empty] | BP_RXDATASBRD[1] |  |  |  | BP_RXDATASBRD[1]
[8 empty] | 3033.885 | 619.393 | BP_RXDATA[68] | [11 empty] | BP_RXRD[4] |  |  |  | BP_RXRD[4]
[8 empty] | 3033.885 | 573.147 | VCCIO | [11 empty] | VSS |  |  |  | VSS
[8 empty] | 3033.885 | 526.901 | VSS | [11 empty] | BP_RXDATA[64] |  |  |  | BP_RXDATA[64]
[8 empty] | 3033.885 | 480.655 | BP_TXDATA[123] | [11 empty] | BP_RXDATA[65] |  |  |  | BP_RXDATA[65]
[8 empty] | 3033.885 | 434.409 | BP_TXDATA[124] | [11 empty] | VSS |  |  |  | VSS
[8 empty] | 3033.885 | 388.163 | VSS | [11 empty] | BP_RXDATA[66] |  |  |  | BP_RXDATA[66]
[8 empty] | 3033.885 | 341.917 | BP_TXDATA[125] | [11 empty] | BP_RXDATA[67] |  |  |  | BP_RXDATA[67]
[8 empty] | 3033.885 | 295.671 | BP_TXDATA[126] | [11 empty] | VSS |  |  |  | VSS
[8 empty] | 3033.885 | 249.425 | VSS | [11 empty] | BP_RXDATA[68] |  |  |  | BP_RXDATA[68]
[8 empty] | 3033.885 | 203.179 | BP_TXDATA[127] | [11 empty] | VCCIO |  |  |  | VCCIO
[8 empty] | 3033.885 | 156.933 | BP_TXRD[7] | [11 empty] | VSS |  |  |  | VSS
[8 empty] | 3033.885 | 110.687 | VCCIO | [11 empty] | BP_TXDATA[123] |  |  |  | BP_TXDATA[123]
[8 empty] | 3073.559 | 2214.88 | VDD | [11 empty] | BP_TXDATA[124] |  |  |  | BP_TXDATA[124]
[8 empty] | 3073.559 | 2168.634 | VDD | [11 empty] | VSS |  |  |  | VSS
[8 empty] | 3073.559 | 2122.388 | VDD | [11 empty] | BP_TXDATA[125] |  |  |  | BP_TXDATA[125]
[8 empty] | 3073.559 | 2076.142 | VDD | [11 empty] | BP_TXDATA[126] |  |  |  | BP_TXDATA[126]
[8 empty] | 3073.559 | 2029.896 | VSS | [11 empty] | VSS |  |  |  | VSS
[8 empty] | 3073.559 | 1983.65 | TDI | [11 empty] | BP_TXDATA[127] |  |  |  | BP_TXDATA[127]
[8 empty] | 3073.559 | 1937.404 | TDO | [11 empty] | BP_TXRD[7] |  |  |  | BP_TXRD[7]
[8 empty] | 3073.559 | 1891.158 | DBG_SEL[1] | [11 empty] | VCCIO |  |  |  | VCCIO
[8 empty] | 3073.559 | 1844.912 | CHIP_RST_N | [11 empty] | VDD |  |  |  | VDD
[8 empty] | 3073.559 | 1798.666 | VSS | [11 empty] | VDD |  |  |  | VDD
[8 empty] | 3073.559 | 1752.42 | VSS | [11 empty] | VDD |  |  |  | VDD
[8 empty] | 3073.559 | 1706.174 | VSS | [11 empty] | VDD |  |  |  | VDD
[8 empty] | 3073.559 | 1659.928 | VSS | [11 empty] | VSS |  |  |  | VSS
[8 empty] | 3073.559 | 1613.682 | VSS | [11 empty] | TDI |  |  |  | TDI
[8 empty] | 3073.559 | 1567.436 | VSS | [11 empty] | TDO |  |  |  | TDO
[8 empty] | 3073.559 | 1521.19 | VSS | [11 empty] | DBG_SEL[1] |  |  |  | DBG_SEL[1]
[8 empty] | 3073.559 | 1474.944 | VSS | [11 empty] | CHIP_RST_N |  |  |  | CHIP_RST_N
[8 empty] | 3073.559 | 1428.698 | VSS | [11 empty] | VSS |  |  |  | VSS
[8 empty] | 3073.559 | 1382.452 | VSS | [11 empty] | VSS |  |  |  | VSS
[8 empty] | 3073.559 | 1336.206 | VSS | [11 empty] | VSS |  |  |  | VSS
[8 empty] | 3073.559 | 1289.96 | VSS | [11 empty] | VSS |  |  |  | VSS
[8 empty] | 3073.559 | 1243.714 | VSS | [11 empty] | VSS |  |  |  | VSS
[8 empty] | 3073.559 | 1197.468 | VSS | [11 empty] | VSS |  |  |  | VSS
[8 empty] | 3073.559 | 1151.222 | VSS | [11 empty] | VSS |  |  |  | VSS
[8 empty] | 3073.559 | 1104.976 | VSS | [11 empty] | VSS |  |  |  | VSS
[8 empty] | 3073.559 | 1058.73 | VSS | [11 empty] | VSS |  |  |  | VSS
[8 empty] | 3073.559 | 1012.484 | BP_TXDATASBRD[0] | [11 empty] | VSS |  |  |  | VSS
[8 empty] | 3073.559 | 966.238 | BP_RXRD[3] | [11 empty] | VSS |  |  |  | VSS
[8 empty] | 3073.559 | 919.992 | BP_RXDATA[63] | [11 empty] | VSS |  |  |  | VSS
[8 empty] | 3073.559 | 873.746 | VSS | [11 empty] | VSS |  |  |  | VSS
[8 empty] | 3073.559 | 827.5 | BP_RXDATA[62] | [11 empty] | VSS |  |  |  | VSS
[8 empty] | 3073.559 | 781.254 | BP_RXDATA[61] | [11 empty] | VSS |  |  |  | VSS
[8 empty] | 3073.559 | 735.008 | VSS | [11 empty] | VSS |  |  |  | VSS
[8 empty] | 3073.559 | 688.762 | BP_RXDATA[60] | [11 empty] | VSS |  |  |  | VSS
[8 empty] | 3073.559 | 642.516 | BP_RXDATA[59] | [11 empty] | BP_TXDATASBRD[0] |  |  |  | BP_TXDATASBRD[0]
[8 empty] | 3073.559 | 596.27 | VSS | [11 empty] | BP_RXRD[3] |  |  |  | BP_RXRD[3]
[8 empty] | 3073.559 | 550.024 | VCCIO | [11 empty] | BP_RXDATA[63] |  |  |  | BP_RXDATA[63]
[8 empty] | 3073.559 | 503.778 | BP_TXDATA[4] | [11 empty] | VSS |  |  |  | VSS
[8 empty] | 3073.559 | 457.532 | VSS | [11 empty] | BP_RXDATA[62] |  |  |  | BP_RXDATA[62]
[8 empty] | 3073.559 | 411.286 | BP_TXDATA[3] | [11 empty] | BP_RXDATA[61] |  |  |  | BP_RXDATA[61]
[8 empty] | 3073.559 | 365.04 | BP_TXDATA[2] | [11 empty] | VSS |  |  |  | VSS
[8 empty] | 3073.559 | 318.794 | VCCIO | [11 empty] | BP_RXDATA[60] |  |  |  | BP_RXDATA[60]
[8 empty] | 3073.559 | 272.548 | BP_TXDATA[1] | [11 empty] | BP_RXDATA[59] |  |  |  | BP_RXDATA[59]
[8 empty] | 3073.559 | 226.302 | BP_TXDATA[0] | [11 empty] | VSS |  |  |  | VSS
[8 empty] | 3073.559 | 180.056 | VSS | [11 empty] | VCCIO |  |  |  | VCCIO
[8 empty] | 3073.559 | 133.81 | BP_TXRD[0] | [11 empty] | BP_TXDATA[4] |  |  |  | BP_TXDATA[4]
[8 empty] | 3073.559 | 87.564 | VCCIO | [11 empty] | VSS |  |  |  | VSS
[8 empty] | 3113.233 | 2191.757 | VSS | [11 empty] | BP_TXDATA[3] |  |  |  | BP_TXDATA[3]
[8 empty] | 3113.233 | 2145.511 | VSS | [11 empty] | BP_TXDATA[2] |  |  |  | BP_TXDATA[2]
[8 empty] | 3113.233 | 2099.265 | VSS | [11 empty] | VCCIO |  |  |  | VCCIO
[8 empty] | 3113.233 | 2053.019 | VSS | [11 empty] | BP_TXDATA[1] |  |  |  | BP_TXDATA[1]
[8 empty] | 3113.233 | 2006.773 | TC_VDDQ | [11 empty] | BP_TXDATA[0] |  |  |  | BP_TXDATA[0]
[8 empty] | 3113.233 | 1960.527 | VDD | [11 empty] | VSS |  |  |  | VSS
[8 empty] | 3113.233 | 1914.281 | TC_VDDQ | [11 empty] | BP_TXRD[0] |  |  |  | BP_TXRD[0]
[8 empty] | 3113.233 | 1868.035 | VSS | [11 empty] | VCCIO |  |  |  | VCCIO
[8 empty] | 3113.233 | 1821.789 | TC_VDDQ | [11 empty] | VSS |  |  |  | VSS
[8 empty] | 3113.233 | 1775.543 | VDD | [11 empty] | VSS |  |  |  | VSS
[8 empty] | 3113.233 | 1729.297 | VDD | [11 empty] | VSS |  |  |  | VSS
[8 empty] | 3113.233 | 1683.051 | VDD | [11 empty] | VSS |  |  |  | VSS
[8 empty] | 3113.233 | 1636.805 | VDD | [11 empty] | TC_VDDQ |  |  |  | TC_VDDQ
[8 empty] | 3113.233 | 1590.559 | VDD | [11 empty] | VDD |  |  |  | VDD
[8 empty] | 3113.233 | 1544.313 | VDD | [11 empty] | TC_VDDQ |  |  |  | TC_VDDQ
[8 empty] | 3113.233 | 1498.067 | VDD | [11 empty] | VSS |  |  |  | VSS
[8 empty] | 3113.233 | 1451.821 | VDD | [11 empty] | TC_VDDQ |  |  |  | TC_VDDQ
[8 empty] | 3113.233 | 1405.575 | VDD | [11 empty] | VDD |  |  |  | VDD
[8 empty] | 3113.233 | 1359.329 | VDD | [11 empty] | VDD |  |  |  | VDD
[8 empty] | 3113.233 | 1313.083 | VDD | [11 empty] | VDD |  |  |  | VDD
[8 empty] | 3113.233 | 1266.837 | VDD | [11 empty] | VDD |  |  |  | VDD
[8 empty] | 3113.233 | 1220.591 | VDD | [11 empty] | VDD |  |  |  | VDD
[8 empty] | 3113.233 | 1174.345 | VDD | [11 empty] | VDD |  |  |  | VDD
[8 empty] | 3113.233 | 1128.099 | VDD | [11 empty] | VDD |  |  |  | VDD
[8 empty] | 3113.233 | 1081.853 | VSS | [11 empty] | VDD |  |  |  | VDD
[8 empty] | 3113.233 | 1035.607 | BP_RXCKSBRD[0] | [11 empty] | VDD |  |  |  | VDD
[8 empty] | 3113.233 | 989.361 | BP_RXDATA[50] | [11 empty] | VDD |  |  |  | VDD
[8 empty] | 3113.233 | 943.115 | BP_RXDATA[51] | [11 empty] | VDD |  |  |  | VDD
[8 empty] | 3113.233 | 896.869 | BP_RXDATA[52] | [11 empty] | VDD |  |  |  | VDD
[8 empty] | 3113.233 | 850.623 | BP_RXDATA[53] | [11 empty] | VDD |  |  |  | VDD
[8 empty] | 3113.233 | 804.377 | BP_RXDATA[54] | [11 empty] | VDD |  |  |  | VDD
[8 empty] | 3113.233 | 758.131 | BP_RXDATA[55] | [11 empty] | VDD |  |  |  | VDD
[8 empty] | 3113.233 | 711.885 | BP_RXDATA[56] | [11 empty] | VSS |  |  |  | VSS
[8 empty] | 3113.233 | 665.639 | BP_RXDATA[57] | [11 empty] | BP_RXCKSBRD[0] |  |  |  | BP_RXCKSBRD[0]
[8 empty] | 3113.233 | 619.393 | BP_RXDATA[58] | [11 empty] | BP_RXDATA[50] |  |  |  | BP_RXDATA[50]
[8 empty] | 3113.233 | 573.147 | VCCIO | [11 empty] | BP_RXDATA[51] |  |  |  | BP_RXDATA[51]
[8 empty] | 3113.233 | 526.901 | BP_TXDATA[5] | [11 empty] | BP_RXDATA[52] |  |  |  | BP_RXDATA[52]
[8 empty] | 3113.233 | 480.655 | BP_TXDATA[6] | [11 empty] | BP_RXDATA[53] |  |  |  | BP_RXDATA[53]
[8 empty] | 3113.233 | 434.409 | BP_TXDATA[7] | [11 empty] | BP_RXDATA[54] |  |  |  | BP_RXDATA[54]
[8 empty] | 3113.233 | 388.163 | BP_TXDATA[8] | [11 empty] | BP_RXDATA[55] |  |  |  | BP_RXDATA[55]
[8 empty] | 3113.233 | 341.917 | BP_TXDATA[9] | [11 empty] | BP_RXDATA[56] |  |  |  | BP_RXDATA[56]
[8 empty] | 3113.233 | 295.671 | BP_TXDATA[10] | [11 empty] | BP_RXDATA[57] |  |  |  | BP_RXDATA[57]
[8 empty] | 3113.233 | 249.425 | BP_TXDATA[11] | [11 empty] | BP_RXDATA[58] |  |  |  | BP_RXDATA[58]
[8 empty] | 3113.233 | 203.179 | BP_TXDATA[12] | [11 empty] | VCCIO |  |  |  | VCCIO
[8 empty] | 3113.233 | 156.933 | BP_TXDATA[13] | [11 empty] | BP_TXDATA[5] |  |  |  | BP_TXDATA[5]
[8 empty] | 3113.233 | 110.687 | VCCIO | [11 empty] | BP_TXDATA[6] |  |  |  | BP_TXDATA[6]
[8 empty] | 3152.907 | 2214.88 | VDD | [11 empty] | BP_TXDATA[7] |  |  |  | BP_TXDATA[7]
[8 empty] | 3152.907 | 2168.634 | VDD | [11 empty] | BP_TXDATA[8] |  |  |  | BP_TXDATA[8]
[8 empty] | 3152.907 | 2122.388 | VDD | [11 empty] | BP_TXDATA[9] |  |  |  | BP_TXDATA[9]
[8 empty] | 3152.907 | 2076.142 | VDD | [11 empty] | BP_TXDATA[10] |  |  |  | BP_TXDATA[10]
[8 empty] | 3152.907 | 2029.896 | VSS | [11 empty] | BP_TXDATA[11] |  |  |  | BP_TXDATA[11]
[8 empty] | 3152.907 | 1983.65 | VSS | [11 empty] | BP_TXDATA[12] |  |  |  | BP_TXDATA[12]
[8 empty] | 3152.907 | 1937.404 | VSS | [11 empty] | BP_TXDATA[13] |  |  |  | BP_TXDATA[13]
[8 empty] | 3152.907 | 1891.158 | DBG_SEL[0] | [11 empty] | VCCIO |  |  |  | VCCIO
[8 empty] | 3152.907 | 1844.912 | TCK | [11 empty] | VDD |  |  |  | VDD
[8 empty] | 3152.907 | 1798.666 | VSS | [11 empty] | VDD |  |  |  | VDD
[8 empty] | 3152.907 | 1752.42 | VSS | [11 empty] | VDD |  |  |  | VDD
[8 empty] | 3152.907 | 1706.174 | VSS | [11 empty] | VDD |  |  |  | VDD
[8 empty] | 3152.907 | 1659.928 | VSS | [11 empty] | VSS |  |  |  | VSS
[8 empty] | 3152.907 | 1613.682 | VSS | [11 empty] | VSS |  |  |  | VSS
[8 empty] | 3152.907 | 1567.436 | VSS | [11 empty] | VSS |  |  |  | VSS
[8 empty] | 3152.907 | 1521.19 | VSS | [11 empty] | DBG_SEL[0] |  |  |  | DBG_SEL[0]
[8 empty] | 3152.907 | 1474.944 | VSS | [11 empty] | TCK |  |  |  | TCK
[8 empty] | 3152.907 | 1428.698 | VSS | [11 empty] | VSS |  |  |  | VSS
[8 empty] | 3152.907 | 1382.452 | VSS | [11 empty] | VSS |  |  |  | VSS
[8 empty] | 3152.907 | 1336.206 | VSS | [11 empty] | VSS |  |  |  | VSS
[8 empty] | 3152.907 | 1289.96 | VSS | [11 empty] | VSS |  |  |  | VSS
[8 empty] | 3152.907 | 1243.714 | VSS | [11 empty] | VSS |  |  |  | VSS
[8 empty] | 3152.907 | 1197.468 | VSS | [11 empty] | VSS |  |  |  | VSS
[8 empty] | 3152.907 | 1151.222 | VSS | [11 empty] | VSS |  |  |  | VSS
[8 empty] | 3152.907 | 1104.976 | VSS | [11 empty] | VSS |  |  |  | VSS
[8 empty] | 3152.907 | 1058.73 | VSS | [11 empty] | VSS |  |  |  | VSS
[8 empty] | 3152.907 | 1012.484 | BP_TXDATASB[0] | [11 empty] | VSS |  |  |  | VSS
[8 empty] | 3152.907 | 966.238 | BP_RXDATA[49] | [11 empty] | VSS |  |  |  | VSS
[8 empty] | 3152.907 | 919.992 | VCCIO | [11 empty] | VSS |  |  |  | VSS
[8 empty] | 3152.907 | 873.746 | BP_RXDATA[48] | [11 empty] | VSS |  |  |  | VSS
[8 empty] | 3152.907 | 827.5 | BP_RXDATA[47] | [11 empty] | VSS |  |  |  | VSS
[8 empty] | 3152.907 | 781.254 | BP_RXDATA[46] | [11 empty] | VSS |  |  |  | VSS
[8 empty] | 3152.907 | 735.008 | BP_RXDATA[45] | [11 empty] | VSS |  |  |  | VSS
[8 empty] | 3152.907 | 688.762 | BP_RXDATA[44] | [11 empty] | VSS |  |  |  | VSS
[8 empty] | 3152.907 | 642.516 | BP_RXDATA[43] | [11 empty] | BP_TXDATASB[0] |  |  |  | BP_TXDATASB[0]
[8 empty] | 3152.907 | 596.27 | BP_RXDATA[42] | [11 empty] | BP_RXDATA[49] |  |  |  | BP_RXDATA[49]
[8 empty] | 3152.907 | 550.024 | BP_TXDATA[21] | [11 empty] | VCCIO |  |  |  | VCCIO
[8 empty] | 3152.907 | 503.778 | BP_TXDATA[20] | [11 empty] | BP_RXDATA[48] |  |  |  | BP_RXDATA[48]
[8 empty] | 3152.907 | 457.532 | BP_TXDATA[19] | [11 empty] | BP_RXDATA[47] |  |  |  | BP_RXDATA[47]
[8 empty] | 3152.907 | 411.286 | BP_TXDATA[18] | [11 empty] | BP_RXDATA[46] |  |  |  | BP_RXDATA[46]
[8 empty] | 3152.907 | 365.04 | BP_TXDATA[17] | [11 empty] | BP_RXDATA[45] |  |  |  | BP_RXDATA[45]
[8 empty] | 3152.907 | 318.794 | VCCIO | [11 empty] | BP_RXDATA[44] |  |  |  | BP_RXDATA[44]
[8 empty] | 3152.907 | 272.548 | BP_TXDATA[16] | [11 empty] | BP_RXDATA[43] |  |  |  | BP_RXDATA[43]
[8 empty] | 3152.907 | 226.302 | VSS | [11 empty] | BP_RXDATA[42] |  |  |  | BP_RXDATA[42]
[8 empty] | 3152.907 | 180.056 | BP_TXDATA[15] | [11 empty] | BP_TXDATA[21] |  |  |  | BP_TXDATA[21]
[8 empty] | 3152.907 | 133.81 | BP_TXDATA[14] | [11 empty] | BP_TXDATA[20] |  |  |  | BP_TXDATA[20]
[8 empty] | 3152.907 | 87.564 | VCCIO | [11 empty] | BP_TXDATA[19] |  |  |  | BP_TXDATA[19]
[8 empty] | 3192.581 | 2191.757 | VSS | [11 empty] | BP_TXDATA[18] |  |  |  | BP_TXDATA[18]
[8 empty] | 3192.581 | 2145.511 | VSS | [11 empty] | BP_TXDATA[17] |  |  |  | BP_TXDATA[17]
[8 empty] | 3192.581 | 2099.265 | VSS | [11 empty] | VCCIO |  |  |  | VCCIO
[8 empty] | 3192.581 | 2053.019 | VSS | [11 empty] | BP_TXDATA[16] |  |  |  | BP_TXDATA[16]
[8 empty] | 3192.581 | 2006.773 | VDD | [11 empty] | VSS |  |  |  | VSS
[8 empty] | 3192.581 | 1960.527 | VDD | [11 empty] | BP_TXDATA[15] |  |  |  | BP_TXDATA[15]
[8 empty] | 3192.581 | 1914.281 | TC_VDDQ | [11 empty] | BP_TXDATA[14] |  |  |  | BP_TXDATA[14]
[8 empty] | 3192.581 | 1868.035 | VDD | [11 empty] | VCCIO |  |  |  | VCCIO
[8 empty] | 3192.581 | 1821.789 | VSS | [11 empty] | VSS |  |  |  | VSS
[8 empty] | 3192.581 | 1775.543 | VDD | [11 empty] | VSS |  |  |  | VSS
[8 empty] | 3192.581 | 1729.297 | VDD | [11 empty] | VSS |  |  |  | VSS
[8 empty] | 3192.581 | 1683.051 | VDD | [11 empty] | VSS |  |  |  | VSS
[8 empty] | 3192.581 | 1636.805 | VDD | [11 empty] | VDD |  |  |  | VDD
[8 empty] | 3192.581 | 1590.559 | VDD | [11 empty] | VDD |  |  |  | VDD
[8 empty] | 3192.581 | 1544.313 | VDD | [11 empty] | TC_VDDQ |  |  |  | TC_VDDQ
[8 empty] | 3192.581 | 1498.067 | VDD | [11 empty] | VDD |  |  |  | VDD
[8 empty] | 3192.581 | 1451.821 | VDD | [11 empty] | VSS |  |  |  | VSS
[8 empty] | 3192.581 | 1405.575 | VDD | [11 empty] | VDD |  |  |  | VDD
[8 empty] | 3192.581 | 1359.329 | VDD | [11 empty] | VDD |  |  |  | VDD
[8 empty] | 3192.581 | 1313.083 | VDD | [11 empty] | VDD |  |  |  | VDD
[8 empty] | 3192.581 | 1266.837 | VDD | [11 empty] | VDD |  |  |  | VDD
[8 empty] | 3192.581 | 1220.591 | VDD | [11 empty] | VDD |  |  |  | VDD
[8 empty] | 3192.581 | 1174.345 | VDD | [11 empty] | VDD |  |  |  | VDD
[8 empty] | 3192.581 | 1128.099 | VDD | [11 empty] | VDD |  |  |  | VDD
[8 empty] | 3192.581 | 1081.853 | VCCIO | [11 empty] | VDD |  |  |  | VDD
[8 empty] | 3192.581 | 1035.607 | BP_RXCKSB[0] | [11 empty] | VDD |  |  |  | VDD
[8 empty] | 3192.581 | 989.361 | BP_RXDATA[35] | [11 empty] | VDD |  |  |  | VDD
[8 empty] | 3192.581 | 943.115 | BP_RXDATA[36] | [11 empty] | VDD |  |  |  | VDD
[8 empty] | 3192.581 | 896.869 | VSS | [11 empty] | VDD |  |  |  | VDD
[8 empty] | 3192.581 | 850.623 | BP_RXDATA[37] | [11 empty] | VDD |  |  |  | VDD
[8 empty] | 3192.581 | 804.377 | BP_RXDATA[38] | [11 empty] | VDD |  |  |  | VDD
[8 empty] | 3192.581 | 758.131 | BP_RXDATA[39] | [11 empty] | VDD |  |  |  | VDD
[8 empty] | 3192.581 | 711.885 | VSS | [11 empty] | VCCIO |  |  |  | VCCIO
[8 empty] | 3192.581 | 665.639 | BP_RXDATA[40] | [11 empty] | BP_RXCKSB[0] |  |  |  | BP_RXCKSB[0]
[8 empty] | 3192.581 | 619.393 | BP_RXDATA[41] | [11 empty] | BP_RXDATA[35] |  |  |  | BP_RXDATA[35]
[8 empty] | 3192.581 | 573.147 | VCCIO | [11 empty] | BP_RXDATA[36] |  |  |  | BP_RXDATA[36]
[8 empty] | 3192.581 | 526.901 | BP_TXDATA[22] | [11 empty] | VSS |  |  |  | VSS
[8 empty] | 3192.581 | 480.655 | BP_TXDATA[23] | [11 empty] | BP_RXDATA[37] |  |  |  | BP_RXDATA[37]
[8 empty] | 3192.581 | 434.409 | VSS | [11 empty] | BP_RXDATA[38] |  |  |  | BP_RXDATA[38]
[8 empty] | 3192.581 | 388.163 | BP_TXDATA[24] | [11 empty] | BP_RXDATA[39] |  |  |  | BP_RXDATA[39]
[8 empty] | 3192.581 | 341.917 | BP_TXDATA[25] | [11 empty] | VSS |  |  |  | VSS
[8 empty] | 3192.581 | 295.671 | BP_TXDATA[26] | [11 empty] | BP_RXDATA[40] |  |  |  | BP_RXDATA[40]
[8 empty] | 3192.581 | 249.425 | BP_TXDATA[27] | [11 empty] | BP_RXDATA[41] |  |  |  | BP_RXDATA[41]
[8 empty] | 3192.581 | 203.179 | VSS | [11 empty] | VCCIO |  |  |  | VCCIO
[8 empty] | 3192.581 | 156.933 | BP_TXDATA[28] | [11 empty] | BP_TXDATA[22] |  |  |  | BP_TXDATA[22]
[8 empty] | 3192.581 | 110.687 | VCCIO | [11 empty] | BP_TXDATA[23] |  |  |  | BP_TXDATA[23]
[8 empty] | 3232.255 | 2214.88 | VDD | [11 empty] | VSS |  |  |  | VSS
[8 empty] | 3232.255 | 2168.634 | VDD | [11 empty] | BP_TXDATA[24] |  |  |  | BP_TXDATA[24]
[8 empty] | 3232.255 | 2122.388 | VDD | [11 empty] | BP_TXDATA[25] |  |  |  | BP_TXDATA[25]
[8 empty] | 3232.255 | 2076.142 | VDD | [11 empty] | BP_TXDATA[26] |  |  |  | BP_TXDATA[26]
[8 empty] | 3232.255 | 2029.896 | VSS | [11 empty] | BP_TXDATA[27] |  |  |  | BP_TXDATA[27]
[8 empty] | 3232.255 | 1983.65 | VSS | [11 empty] | VSS |  |  |  | VSS
[8 empty] | 3232.255 | 1937.404 | VSS | [11 empty] | BP_TXDATA[28] |  |  |  | BP_TXDATA[28]
[8 empty] | 3232.255 | 1891.158 | VSS | [11 empty] | VCCIO |  |  |  | VCCIO
[8 empty] | 3232.255 | 1844.912 | VSS | [11 empty] | VDD |  |  |  | VDD
[8 empty] | 3232.255 | 1798.666 | VSS | [11 empty] | VDD |  |  |  | VDD
[8 empty] | 3232.255 | 1752.42 | VSS | [11 empty] | VDD |  |  |  | VDD
[8 empty] | 3232.255 | 1706.174 | VSS | [11 empty] | VDD |  |  |  | VDD
[8 empty] | 3232.255 | 1659.928 | VSS | [11 empty] | VSS |  |  |  | VSS
[8 empty] | 3232.255 | 1613.682 | VSS | [11 empty] | VSS |  |  |  | VSS
[8 empty] | 3232.255 | 1567.436 | VSS | [11 empty] | VSS |  |  |  | VSS
[8 empty] | 3232.255 | 1521.19 | VSS | [11 empty] | VSS |  |  |  | VSS
[8 empty] | 3232.255 | 1474.944 | VSS | [11 empty] | VSS |  |  |  | VSS
[8 empty] | 3232.255 | 1428.698 | VCCAON | [11 empty] | VSS |  |  |  | VSS
[8 empty] | 3232.255 | 1382.452 | VCCAON | [11 empty] | VSS |  |  |  | VSS
[8 empty] | 3232.255 | 1336.206 | VSS | [11 empty] | VSS |  |  |  | VSS
[8 empty] | 3232.255 | 1289.96 | VSS | [11 empty] | VSS |  |  |  | VSS
[8 empty] | 3232.255 | 1243.714 | VSS | [11 empty] | VSS |  |  |  | VSS
[8 empty] | 3232.255 | 1197.468 | VSS | [11 empty] | VSS |  |  |  | VSS
[8 empty] | 3232.255 | 1151.222 | VSS | [11 empty] | VSS |  |  |  | VSS
[8 empty] | 3232.255 | 1104.976 | VCCIO | [11 empty] | VSS |  |  |  | VSS
[8 empty] | 3232.255 | 1058.73 | VCCIO | [11 empty] | VCCAON |  |  |  | VCCAON
[8 empty] | 3232.255 | 1012.484 | VCCIO | [11 empty] | VCCAON |  |  |  | VCCAON
[8 empty] | 3232.255 | 966.238 | BP_RXDATA[34] | [11 empty] | VSS |  |  |  | VSS
[8 empty] | 3232.255 | 919.992 | BP_RXDATA[33] | [11 empty] | VSS |  |  |  | VSS
[8 empty] | 3232.255 | 873.746 | BP_RXDATA[32] | [11 empty] | VSS |  |  |  | VSS
[8 empty] | 3232.255 | 827.5 | BP_RXRD[2] | [11 empty] | VSS |  |  |  | VSS
[8 empty] | 3232.255 | 781.254 | VCCIO | [11 empty] | VSS |  |  |  | VSS
[8 empty] | 3232.255 | 735.008 | BP_RXTRK[0] | [11 empty] | VCCIO |  |  |  | VCCIO
[8 empty] | 3232.255 | 688.762 | BP_RXVLD[0] | [11 empty] | VCCIO |  |  |  | VCCIO
[8 empty] | 3232.255 | 642.516 | BP_RXVLDRD[0] | [11 empty] | VCCIO |  |  |  | VCCIO
[8 empty] | 3232.255 | 596.27 | VCCIO | [11 empty] | BP_RXDATA[34] |  |  |  | BP_RXDATA[34]
[8 empty] | 3232.255 | 550.024 | VCCIO | [11 empty] | BP_RXDATA[33] |  |  |  | BP_RXDATA[33]
[8 empty] | 3232.255 | 503.778 | BP_TXCKP[0] | [11 empty] | BP_RXDATA[32] |  |  |  | BP_RXDATA[32]
[8 empty] | 3232.255 | 457.532 | BP_TXCKN[0] | [11 empty] | BP_RXRD[2] |  |  |  | BP_RXRD[2]
[8 empty] | 3232.255 | 411.286 | BP_TXCKRD[0] | [11 empty] | VCCIO |  |  |  | VCCIO
[8 empty] | 3232.255 | 365.04 | VCCIO | [11 empty] | BP_RXTRK[0] |  |  |  | BP_RXTRK[0]
[8 empty] | 3232.255 | 318.794 | VCCIO | [11 empty] | BP_RXVLD[0] |  |  |  | BP_RXVLD[0]
[8 empty] | 3232.255 | 272.548 | BP_TXRD[1] | [11 empty] | BP_RXVLDRD[0] |  |  |  | BP_RXVLDRD[0]
[8 empty] | 3232.255 | 226.302 | BP_TXDATA[31] | [11 empty] | VCCIO |  |  |  | VCCIO
[8 empty] | 3232.255 | 180.056 | BP_TXDATA[30] | [11 empty] | VCCIO |  |  |  | VCCIO
[8 empty] | 3232.255 | 133.81 | BP_TXDATA[29] | [11 empty] | BP_TXCKP[0] |  |  |  | BP_TXCKP[0]
[8 empty] | 3232.255 | 87.564 | VCCIO | [11 empty] | BP_TXCKN[0] |  |  |  | BP_TXCKN[0]
[8 empty] | 3271.929 | 2191.757 | VSS | [11 empty] | BP_TXCKRD[0] |  |  |  | BP_TXCKRD[0]
[8 empty] | 3271.929 | 2145.511 | VSS | [11 empty] | VCCIO |  |  |  | VCCIO
[8 empty] | 3271.929 | 2099.265 | VSS | [11 empty] | VCCIO |  |  |  | VCCIO
[8 empty] | 3271.929 | 2053.019 | VSS | [11 empty] | BP_TXRD[1] |  |  |  | BP_TXRD[1]
[8 empty] | 3271.929 | 2006.773 | VDD | [11 empty] | BP_TXDATA[31] |  |  |  | BP_TXDATA[31]
[8 empty] | 3271.929 | 1960.527 | VDD | [11 empty] | BP_TXDATA[30] |  |  |  | BP_TXDATA[30]
[8 empty] | 3271.929 | 1914.281 | VDD | [11 empty] | BP_TXDATA[29] |  |  |  | BP_TXDATA[29]
[8 empty] | 3271.929 | 1868.035 | VDD | [11 empty] | VCCIO |  |  |  | VCCIO
[8 empty] | 3271.929 | 1821.789 | VDD | [11 empty] | VSS |  |  |  | VSS
[8 empty] | 3271.929 | 1775.543 | VDD | [11 empty] | VSS |  |  |  | VSS
[8 empty] | 3271.929 | 1729.297 | VDD | [11 empty] | VSS |  |  |  | VSS
[8 empty] | 3271.929 | 1683.051 | VDD | [11 empty] | VSS |  |  |  | VSS
[8 empty] | 3271.929 | 1636.805 | BP_ZN | [11 empty] | VDD |  |  |  | VDD
[8 empty] | 3271.929 | 1590.559 | BP_ZN | [11 empty] | VDD |  |  |  | VDD
[8 empty] | 3271.929 | 1544.313 | VDD | [11 empty] | VDD |  |  |  | VDD
[8 empty] | 3271.929 | 1498.067 | VDD | [11 empty] | VDD |  |  |  | VDD
[8 empty] | 3271.929 | 1451.821 | VCCIO | [11 empty] | VDD |  |  |  | VDD
[8 empty] | 3271.929 | 1405.575 | VCCIO | [11 empty] | VDD |  |  |  | VDD
[8 empty] | 3271.929 | 1359.329 | VDD | [11 empty] | VDD |  |  |  | VDD
[8 empty] | 3271.929 | 1313.083 | VDD | [11 empty] | VDD |  |  |  | VDD
[8 empty] | 3271.929 | 1266.837 | VDD | [11 empty] | BP_ZN |  |  |  | BP_ZN
[8 empty] | 3271.929 | 1220.591 | VDD | [11 empty] | BP_ZN |  |  |  | BP_ZN
[8 empty] | 3271.929 | 1174.345 | VDD | [11 empty] | VDD |  |  |  | VDD
[8 empty] | 3271.929 | 1128.099 | VDD | [11 empty] | VDD |  |  |  | VDD
[8 empty] | 3271.929 | 1081.853 | VCCIO | [11 empty] | VCCIO |  |  |  | VCCIO
[8 empty] | 3271.929 | 1035.607 | VCCIO | [11 empty] | VCCIO |  |  |  | VCCIO
[8 empty] | 3271.929 | 989.361 | BP_RXDATA[29] | [11 empty] | VDD |  |  |  | VDD
[8 empty] | 3271.929 | 943.115 | BP_RXDATA[30] | [11 empty] | VDD |  |  |  | VDD
[8 empty] | 3271.929 | 896.869 | BP_RXDATA[31] | [11 empty] | VDD |  |  |  | VDD
[8 empty] | 3271.929 | 850.623 | BP_RXRD[1] | [11 empty] | VDD |  |  |  | VDD
[8 empty] | 3271.929 | 804.377 | VSS | [11 empty] | VDD |  |  |  | VDD
[8 empty] | 3271.929 | 758.131 | BP_RXCKRD[0] | [11 empty] | VDD |  |  |  | VDD
[8 empty] | 3271.929 | 711.885 | BP_RXCKN[0] | [11 empty] | VCCIO |  |  |  | VCCIO
[8 empty] | 3271.929 | 665.639 | BP_RXCKP[0] | [11 empty] | VCCIO |  |  |  | VCCIO
[8 empty] | 3271.929 | 619.393 | VSS | [11 empty] | BP_RXDATA[29] |  |  |  | BP_RXDATA[29]
[8 empty] | 3271.929 | 573.147 | VCCIO | [11 empty] | BP_RXDATA[30] |  |  |  | BP_RXDATA[30]
[8 empty] | 3271.929 | 526.901 | VSS | [11 empty] | BP_RXDATA[31] |  |  |  | BP_RXDATA[31]
[8 empty] | 3271.929 | 480.655 | BP_TXTRK[0] | [11 empty] | BP_RXRD[1] |  |  |  | BP_RXRD[1]
[8 empty] | 3271.929 | 434.409 | BP_TXVLD[0] | [11 empty] | VSS |  |  |  | VSS
[8 empty] | 3271.929 | 388.163 | BP_TXVLDRD[0] | [11 empty] | BP_RXCKRD[0] |  |  |  | BP_RXCKRD[0]
[8 empty] | 3271.929 | 341.917 | VSS | [11 empty] | BP_RXCKN[0] |  |  |  | BP_RXCKN[0]
[8 empty] | 3271.929 | 295.671 | BP_TXRD[2] | [11 empty] | BP_RXCKP[0] |  |  |  | BP_RXCKP[0]
[8 empty] | 3271.929 | 249.425 | BP_TXDATA[32] | [11 empty] | VSS |  |  |  | VSS
[8 empty] | 3271.929 | 203.179 | BP_TXDATA[33] | [11 empty] | VCCIO |  |  |  | VCCIO
[8 empty] | 3271.929 | 156.933 | BP_TXDATA[34] | [11 empty] | VSS |  |  |  | VSS
[8 empty] | 3271.929 | 110.687 | VCCIO | [11 empty] | BP_TXTRK[0] |  |  |  | BP_TXTRK[0]
[8 empty] | 3311.603 | 2214.88 | VDD | [11 empty] | BP_TXVLD[0] |  |  |  | BP_TXVLD[0]
[8 empty] | 3311.603 | 2168.634 | VDD | [11 empty] | BP_TXVLDRD[0] |  |  |  | BP_TXVLDRD[0]
[8 empty] | 3311.603 | 2122.388 | VDD | [11 empty] | VSS |  |  |  | VSS
[8 empty] | 3311.603 | 2076.142 | VDD | [11 empty] | BP_TXRD[2] |  |  |  | BP_TXRD[2]
[8 empty] | 3311.603 | 2029.896 | VSS | [11 empty] | BP_TXDATA[32] |  |  |  | BP_TXDATA[32]
[8 empty] | 3311.603 | 1983.65 | VSS | [11 empty] | BP_TXDATA[33] |  |  |  | BP_TXDATA[33]
[8 empty] | 3311.603 | 1937.404 | VSS | [11 empty] | BP_TXDATA[34] |  |  |  | BP_TXDATA[34]
[8 empty] | 3311.603 | 1891.158 | VSS | [11 empty] | VCCIO |  |  |  | VCCIO
[8 empty] | 3311.603 | 1844.912 | VSS | [11 empty] | VDD |  |  |  | VDD
[8 empty] | 3311.603 | 1798.666 | VSS | [11 empty] | VDD |  |  |  | VDD
[8 empty] | 3311.603 | 1752.42 | VSS | [11 empty] | VDD |  |  |  | VDD
[8 empty] | 3311.603 | 1706.174 | VSS | [11 empty] | VDD |  |  |  | VDD
[8 empty] | 3311.603 | 1659.928 | VSS | [11 empty] | VSS |  |  |  | VSS
[8 empty] | 3311.603 | 1613.682 | VSS | [11 empty] | VSS |  |  |  | VSS
[8 empty] | 3311.603 | 1567.436 | VSS | [11 empty] | VSS |  |  |  | VSS
[8 empty] | 3311.603 | 1521.19 | VSS | [11 empty] | VSS |  |  |  | VSS
[8 empty] | 3311.603 | 1474.944 | VSS | [11 empty] | VSS |  |  |  | VSS
[8 empty] | 3311.603 | 1428.698 | VCCIO | [11 empty] | VSS |  |  |  | VSS
[8 empty] | 3311.603 | 1382.452 | VSS | [11 empty] | VSS |  |  |  | VSS
[8 empty] | 3311.603 | 1336.206 | VSS | [11 empty] | VSS |  |  |  | VSS
[8 empty] | 3311.603 | 1289.96 | VSS | [11 empty] | VSS |  |  |  | VSS
[8 empty] | 3311.603 | 1243.714 | VSS | [11 empty] | VSS |  |  |  | VSS
[8 empty] | 3311.603 | 1197.468 | VSS | [11 empty] | VSS |  |  |  | VSS
[8 empty] | 3311.603 | 1151.222 | VSS | [11 empty] | VSS |  |  |  | VSS
[8 empty] | 3311.603 | 1104.976 | VCCIO | [11 empty] | VSS |  |  |  | VSS
[8 empty] | 3311.603 | 1058.73 | VCCIO | [11 empty] | VCCIO |  |  |  | VCCIO
[8 empty] | 3311.603 | 1012.484 | BP_TXCKSB[0] | [11 empty] | VSS |  |  |  | VSS
[8 empty] | 3311.603 | 966.238 | BP_RXDATA[28] | [11 empty] | VSS |  |  |  | VSS
[8 empty] | 3311.603 | 919.992 | VCCIO | [11 empty] | VSS |  |  |  | VSS
[8 empty] | 3311.603 | 873.746 | BP_RXDATA[27] | [11 empty] | VSS |  |  |  | VSS
[8 empty] | 3311.603 | 827.5 | BP_RXDATA[26] | [11 empty] | VSS |  |  |  | VSS
[8 empty] | 3311.603 | 781.254 | BP_RXDATA[25] | [11 empty] | VSS |  |  |  | VSS
[8 empty] | 3311.603 | 735.008 | BP_RXDATA[24] | [11 empty] | VCCIO |  |  |  | VCCIO
[8 empty] | 3311.603 | 688.762 | VSS | [11 empty] | VCCIO |  |  |  | VCCIO
[8 empty] | 3311.603 | 642.516 | BP_RXDATA[23] | [11 empty] | BP_TXCKSB[0] |  |  |  | BP_TXCKSB[0]
[8 empty] | 3311.603 | 596.27 | BP_RXDATA[22] | [11 empty] | BP_RXDATA[28] |  |  |  | BP_RXDATA[28]
[8 empty] | 3311.603 | 550.024 | BP_TXDATA[41] | [11 empty] | VCCIO |  |  |  | VCCIO
[8 empty] | 3311.603 | 503.778 | BP_TXDATA[40] | [11 empty] | BP_RXDATA[27] |  |  |  | BP_RXDATA[27]
[8 empty] | 3311.603 | 457.532 | VSS | [11 empty] | BP_RXDATA[26] |  |  |  | BP_RXDATA[26]
[8 empty] | 3311.603 | 411.286 | BP_TXDATA[39] | [11 empty] | BP_RXDATA[25] |  |  |  | BP_RXDATA[25]
[8 empty] | 3311.603 | 365.04 | BP_TXDATA[38] | [11 empty] | BP_RXDATA[24] |  |  |  | BP_RXDATA[24]
[8 empty] | 3311.603 | 318.794 | VCCIO | [11 empty] | VSS |  |  |  | VSS
[8 empty] | 3311.603 | 272.548 | BP_TXDATA[37] | [11 empty] | BP_RXDATA[23] |  |  |  | BP_RXDATA[23]
[8 empty] | 3311.603 | 226.302 | VSS | [11 empty] | BP_RXDATA[22] |  |  |  | BP_RXDATA[22]
[8 empty] | 3311.603 | 180.056 | BP_TXDATA[36] | [11 empty] | BP_TXDATA[41] |  |  |  | BP_TXDATA[41]
[8 empty] | 3311.603 | 133.81 | BP_TXDATA[35] | [11 empty] | BP_TXDATA[40] |  |  |  | BP_TXDATA[40]
[8 empty] | 3311.603 | 87.564 | VCCIO | [11 empty] | VSS |  |  |  | VSS
[8 empty] | 3351.277 | 2191.757 | VSS | [11 empty] | BP_TXDATA[39] |  |  |  | BP_TXDATA[39]
[8 empty] | 3351.277 | 2145.511 | VSS | [11 empty] | BP_TXDATA[38] |  |  |  | BP_TXDATA[38]
[8 empty] | 3351.277 | 2099.265 | VSS | [11 empty] | VCCIO |  |  |  | VCCIO
[8 empty] | 3351.277 | 2053.019 | VSS | [11 empty] | BP_TXDATA[37] |  |  |  | BP_TXDATA[37]
[8 empty] | 3351.277 | 2006.773 | VDD | [11 empty] | VSS |  |  |  | VSS
[8 empty] | 3351.277 | 1960.527 | CLK_P | [11 empty] | BP_TXDATA[36] |  |  |  | BP_TXDATA[36]
[8 empty] | 3351.277 | 1914.281 | VDD | [11 empty] | BP_TXDATA[35] |  |  |  | BP_TXDATA[35]
[8 empty] | 3351.277 | 1868.035 | VDD | [11 empty] | VCCIO |  |  |  | VCCIO
[8 empty] | 3351.277 | 1821.789 | VDD | [11 empty] | VSS |  |  |  | VSS
[8 empty] | 3351.277 | 1775.543 | VDD | [11 empty] | VSS |  |  |  | VSS
[8 empty] | 3351.277 | 1729.297 | VDD | [11 empty] | VSS |  |  |  | VSS
[8 empty] | 3351.277 | 1683.051 | VDD | [11 empty] | VSS |  |  |  | VSS
[8 empty] | 3351.277 | 1636.805 | BP_ATO | [11 empty] | VDD |  |  |  | VDD
[8 empty] | 3351.277 | 1590.559 | BP_ATO | [11 empty] | CLK_P |  |  |  | CLK_P
[8 empty] | 3351.277 | 1544.313 | VCCAON | [11 empty] | VDD |  |  |  | VDD
[8 empty] | 3351.277 | 1498.067 | VDD | [11 empty] | VDD |  |  |  | VDD
[8 empty] | 3351.277 | 1451.821 | VCCIO | [11 empty] | VDD |  |  |  | VDD
[8 empty] | 3351.277 | 1405.575 | VCCIO | [11 empty] | VDD |  |  |  | VDD
[8 empty] | 3351.277 | 1359.329 | VDD | [11 empty] | VDD |  |  |  | VDD
[8 empty] | 3351.277 | 1313.083 | VDD | [11 empty] | VDD |  |  |  | VDD
[8 empty] | 3351.277 | 1266.837 | VDD | [11 empty] | BP_ATO |  |  |  | BP_ATO
[8 empty] | 3351.277 | 1220.591 | VDD | [11 empty] | BP_ATO |  |  |  | BP_ATO
[8 empty] | 3351.277 | 1174.345 | VDD | [11 empty] | VCCAON |  |  |  | VCCAON
[8 empty] | 3351.277 | 1128.099 | VDD | [11 empty] | VDD |  |  |  | VDD
[8 empty] | 3351.277 | 1081.853 | VSS | [11 empty] | VCCIO |  |  |  | VCCIO
[8 empty] | 3351.277 | 1035.607 | BP_RXDATASB[0] | [11 empty] | VCCIO |  |  |  | VCCIO
[8 empty] | 3351.277 | 989.361 | BP_RXDATA[14] | [11 empty] | VDD |  |  |  | VDD
[8 empty] | 3351.277 | 943.115 | BP_RXDATA[15] | [11 empty] | VDD |  |  |  | VDD
[8 empty] | 3351.277 | 896.869 | VSS | [11 empty] | VDD |  |  |  | VDD
[8 empty] | 3351.277 | 850.623 | BP_RXDATA[16] | [11 empty] | VDD |  |  |  | VDD
[8 empty] | 3351.277 | 804.377 | BP_RXDATA[17] | [11 empty] | VDD |  |  |  | VDD
[8 empty] | 3351.277 | 758.131 | BP_RXDATA[18] | [11 empty] | VDD |  |  |  | VDD
[8 empty] | 3351.277 | 711.885 | BP_RXDATA[19] | [11 empty] | VSS |  |  |  | VSS
[8 empty] | 3351.277 | 665.639 | BP_RXDATA[20] | [11 empty] | BP_RXDATASB[0] |  |  |  | BP_RXDATASB[0]
[8 empty] | 3351.277 | 619.393 | BP_RXDATA[21] | [11 empty] | BP_RXDATA[14] |  |  |  | BP_RXDATA[14]
[8 empty] | 3351.277 | 573.147 | VCCIO | [11 empty] | BP_RXDATA[15] |  |  |  | BP_RXDATA[15]
[8 empty] | 3351.277 | 526.901 | BP_TXDATA[42] | [11 empty] | VSS |  |  |  | VSS
[8 empty] | 3351.277 | 480.655 | BP_TXDATA[43] | [11 empty] | BP_RXDATA[16] |  |  |  | BP_RXDATA[16]
[8 empty] | 3351.277 | 434.409 | BP_TXDATA[44] | [11 empty] | BP_RXDATA[17] |  |  |  | BP_RXDATA[17]
[8 empty] | 3351.277 | 388.163 | BP_TXDATA[45] | [11 empty] | BP_RXDATA[18] |  |  |  | BP_RXDATA[18]
[8 empty] | 3351.277 | 341.917 | BP_TXDATA[46] | [11 empty] | BP_RXDATA[19] |  |  |  | BP_RXDATA[19]
[8 empty] | 3351.277 | 295.671 | BP_TXDATA[47] | [11 empty] | BP_RXDATA[20] |  |  |  | BP_RXDATA[20]
[8 empty] | 3351.277 | 249.425 | BP_TXDATA[48] | [11 empty] | BP_RXDATA[21] |  |  |  | BP_RXDATA[21]
[8 empty] | 3351.277 | 203.179 | VSS | [11 empty] | VCCIO |  |  |  | VCCIO
[8 empty] | 3351.277 | 156.933 | BP_TXDATA[49] | [11 empty] | BP_TXDATA[42] |  |  |  | BP_TXDATA[42]
[8 empty] | 3351.277 | 110.687 | VCCIO | [11 empty] | BP_TXDATA[43] |  |  |  | BP_TXDATA[43]
[8 empty] | 3390.951 | 2214.88 | VDD | [11 empty] | BP_TXDATA[44] |  |  |  | BP_TXDATA[44]
[8 empty] | 3390.951 | 2168.634 | VDD | [11 empty] | BP_TXDATA[45] |  |  |  | BP_TXDATA[45]
[8 empty] | 3390.951 | 2122.388 | VDD | [11 empty] | BP_TXDATA[46] |  |  |  | BP_TXDATA[46]
[8 empty] | 3390.951 | 2076.142 | VDD | [11 empty] | BP_TXDATA[47] |  |  |  | BP_TXDATA[47]
[8 empty] | 3390.951 | 2029.896 | VSS | [11 empty] | BP_TXDATA[48] |  |  |  | BP_TXDATA[48]
[8 empty] | 3390.951 | 1983.65 | CLK_P | [11 empty] | VSS |  |  |  | VSS
[8 empty] | 3390.951 | 1937.404 | CLK_N | [11 empty] | BP_TXDATA[49] |  |  |  | BP_TXDATA[49]
[8 empty] | 3390.951 | 1891.158 | VSS | [11 empty] | VCCIO |  |  |  | VCCIO
[8 empty] | 3390.951 | 1844.912 | VSS | [11 empty] | VDD |  |  |  | VDD
[8 empty] | 3390.951 | 1798.666 | VSS | [11 empty] | VDD |  |  |  | VDD
[8 empty] | 3390.951 | 1752.42 | VSS | [11 empty] | VDD |  |  |  | VDD
[8 empty] | 3390.951 | 1706.174 | VSS | [11 empty] | VDD |  |  |  | VDD
[8 empty] | 3390.951 | 1659.928 | BP_DTO | [11 empty] | VSS |  |  |  | VSS
[8 empty] | 3390.951 | 1613.682 | BP_DTO | [11 empty] | CLK_P |  |  |  | CLK_P
[8 empty] | 3390.951 | 1567.436 | VCCAON | [11 empty] | CLK_N |  |  |  | CLK_N
[8 empty] | 3390.951 | 1521.19 | VSS | [11 empty] | VSS |  |  |  | VSS
[8 empty] | 3390.951 | 1474.944 | VSS | [11 empty] | VSS |  |  |  | VSS
[8 empty] | 3390.951 | 1428.698 | VSS | [11 empty] | VSS |  |  |  | VSS
[8 empty] | 3390.951 | 1382.452 | VSS | [11 empty] | VSS |  |  |  | VSS
[8 empty] | 3390.951 | 1336.206 | VSS | [11 empty] | VSS |  |  |  | VSS
[8 empty] | 3390.951 | 1289.96 | VSS | [11 empty] | BP_DTO |  |  |  | BP_DTO
[8 empty] | 3390.951 | 1243.714 | VSS | [11 empty] | BP_DTO |  |  |  | BP_DTO
[8 empty] | 3390.951 | 1197.468 | VSS | [11 empty] | VCCAON |  |  |  | VCCAON
[8 empty] | 3390.951 | 1151.222 | VSS | [11 empty] | VSS |  |  |  | VSS
[8 empty] | 3390.951 | 1104.976 | VSS | [11 empty] | VSS |  |  |  | VSS
[8 empty] | 3390.951 | 1058.73 | VSS | [11 empty] | VSS |  |  |  | VSS
[8 empty] | 3390.951 | 1012.484 | BP_TXCKSBRD[0] | [11 empty] | VSS |  |  |  | VSS
[8 empty] | 3390.951 | 966.238 | BP_RXDATA[13] | [11 empty] | VSS |  |  |  | VSS
[8 empty] | 3390.951 | 919.992 | BP_RXDATA[12] | [11 empty] | VSS |  |  |  | VSS
[8 empty] | 3390.951 | 873.746 | BP_RXDATA[11] | [11 empty] | VSS |  |  |  | VSS
[8 empty] | 3390.951 | 827.5 | BP_RXDATA[10] | [11 empty] | VSS |  |  |  | VSS
[8 empty] | 3390.951 | 781.254 | BP_RXDATA[9] | [11 empty] | VSS |  |  |  | VSS
[8 empty] | 3390.951 | 735.008 | BP_RXDATA[8] | [11 empty] | VSS |  |  |  | VSS
[8 empty] | 3390.951 | 688.762 | BP_RXDATA[7] | [11 empty] | VSS |  |  |  | VSS
[8 empty] | 3390.951 | 642.516 | BP_RXDATA[6] | [11 empty] | BP_TXCKSBRD[0] |  |  |  | BP_TXCKSBRD[0]
[8 empty] | 3390.951 | 596.27 | BP_RXDATA[5] | [11 empty] | BP_RXDATA[13] |  |  |  | BP_RXDATA[13]
[8 empty] | 3390.951 | 550.024 | BP_TXDATA[58] | [11 empty] | BP_RXDATA[12] |  |  |  | BP_RXDATA[12]
[8 empty] | 3390.951 | 503.778 | BP_TXDATA[57] | [11 empty] | BP_RXDATA[11] |  |  |  | BP_RXDATA[11]
[8 empty] | 3390.951 | 457.532 | BP_TXDATA[56] | [11 empty] | BP_RXDATA[10] |  |  |  | BP_RXDATA[10]
[8 empty] | 3390.951 | 411.286 | BP_TXDATA[55] | [11 empty] | BP_RXDATA[9] |  |  |  | BP_RXDATA[9]
[8 empty] | 3390.951 | 365.04 | BP_TXDATA[54] | [11 empty] | BP_RXDATA[8] |  |  |  | BP_RXDATA[8]
[8 empty] | 3390.951 | 318.794 | VCCIO | [11 empty] | BP_RXDATA[7] |  |  |  | BP_RXDATA[7]
[8 empty] | 3390.951 | 272.548 | BP_TXDATA[53] | [11 empty] | BP_RXDATA[6] |  |  |  | BP_RXDATA[6]
[8 empty] | 3390.951 | 226.302 | BP_TXDATA[52] | [11 empty] | BP_RXDATA[5] |  |  |  | BP_RXDATA[5]
[8 empty] | 3390.951 | 180.056 | BP_TXDATA[51] | [11 empty] | BP_TXDATA[58] |  |  |  | BP_TXDATA[58]
[8 empty] | 3390.951 | 133.81 | BP_TXDATA[50] | [11 empty] | BP_TXDATA[57] |  |  |  | BP_TXDATA[57]
[8 empty] | 3390.951 | 87.564 | VCCIO | [11 empty] | BP_TXDATA[56] |  |  |  | BP_TXDATA[56]
[8 empty] | 3430.625 | 2191.757 | VSS | [11 empty] | BP_TXDATA[55] |  |  |  | BP_TXDATA[55]
[8 empty] | 3430.625 | 2145.511 | VSS | [11 empty] | BP_TXDATA[54] |  |  |  | BP_TXDATA[54]
[8 empty] | 3430.625 | 2099.265 | VSS | [11 empty] | VCCIO |  |  |  | VCCIO
[8 empty] | 3430.625 | 2053.019 | VSS | [11 empty] | BP_TXDATA[53] |  |  |  | BP_TXDATA[53]
[8 empty] | 3430.625 | 2006.773 | VDD | [11 empty] | BP_TXDATA[52] |  |  |  | BP_TXDATA[52]
[8 empty] | 3430.625 | 1960.527 | VDD | [11 empty] | BP_TXDATA[51] |  |  |  | BP_TXDATA[51]
[8 empty] | 3430.625 | 1914.281 | CLK_N | [11 empty] | BP_TXDATA[50] |  |  |  | BP_TXDATA[50]
[8 empty] | 3430.625 | 1868.035 | VDD | [11 empty] | VCCIO |  |  |  | VCCIO
[8 empty] | 3430.625 | 1821.789 | VDD | [11 empty] | VSS |  |  |  | VSS
[8 empty] | 3430.625 | 1775.543 | VDD | [11 empty] | VSS |  |  |  | VSS
[8 empty] | 3430.625 | 1729.297 | VDD | [11 empty] | VSS |  |  |  | VSS
[8 empty] | 3430.625 | 1683.051 | VDD | [11 empty] | VSS |  |  |  | VSS
[8 empty] | 3430.625 | 1636.805 | VDD | [11 empty] | VDD |  |  |  | VDD
[8 empty] | 3430.625 | 1590.559 | VDD | [11 empty] | VDD |  |  |  | VDD
[8 empty] | 3430.625 | 1544.313 | VDD | [11 empty] | CLK_N |  |  |  | CLK_N
[8 empty] | 3430.625 | 1498.067 | VDD | [11 empty] | VDD |  |  |  | VDD
[8 empty] | 3430.625 | 1451.821 | VDD | [11 empty] | VDD |  |  |  | VDD
[8 empty] | 3430.625 | 1405.575 | VDD | [11 empty] | VDD |  |  |  | VDD
[8 empty] | 3430.625 | 1359.329 | VDD | [11 empty] | VDD |  |  |  | VDD
[8 empty] | 3430.625 | 1313.083 | VDD | [11 empty] | VDD |  |  |  | VDD
[8 empty] | 3430.625 | 1266.837 | VDD | [11 empty] | VDD |  |  |  | VDD
[8 empty] | 3430.625 | 1220.591 | VDD | [11 empty] | VDD |  |  |  | VDD
[8 empty] | 3430.625 | 1174.345 | VDD | [11 empty] | VDD |  |  |  | VDD
[8 empty] | 3430.625 | 1128.099 | VDD | [11 empty] | VDD |  |  |  | VDD
[8 empty] | 3430.625 | 1081.853 | VSS | [11 empty] | VDD |  |  |  | VDD
[8 empty] | 3430.625 | 1035.607 | BP_RXDATASBRD[0] | [11 empty] | VDD |  |  |  | VDD
[8 empty] | 3430.625 | 989.361 | BP_RXRD[0] | [11 empty] | VDD |  |  |  | VDD
[8 empty] | 3430.625 | 943.115 | VSS | [11 empty] | VDD |  |  |  | VDD
[8 empty] | 3430.625 | 896.869 | BP_RXDATA[0] | [11 empty] | VDD |  |  |  | VDD
[8 empty] | 3430.625 | 850.623 | BP_RXDATA[1] | [11 empty] | VDD |  |  |  | VDD
[8 empty] | 3430.625 | 804.377 | VSS | [11 empty] | VDD |  |  |  | VDD
[8 empty] | 3430.625 | 758.131 | BP_RXDATA[2] | [11 empty] | VDD |  |  |  | VDD
[8 empty] | 3430.625 | 711.885 | BP_RXDATA[3] | [11 empty] | VSS |  |  |  | VSS
[8 empty] | 3430.625 | 665.639 | VSS | [11 empty] | BP_RXDATASBRD[0] |  |  |  | BP_RXDATASBRD[0]
[8 empty] | 3430.625 | 619.393 | BP_RXDATA[4] | [11 empty] | BP_RXRD[0] |  |  |  | BP_RXRD[0]
[8 empty] | 3430.625 | 573.147 | VCCIO | [11 empty] | VSS |  |  |  | VSS
[8 empty] | 3430.625 | 526.901 | VSS | [11 empty] | BP_RXDATA[0] |  |  |  | BP_RXDATA[0]
[8 empty] | 3430.625 | 480.655 | BP_TXDATA[59] | [11 empty] | BP_RXDATA[1] |  |  |  | BP_RXDATA[1]
[8 empty] | 3430.625 | 434.409 | BP_TXDATA[60] | [11 empty] | VSS |  |  |  | VSS
[8 empty] | 3430.625 | 388.163 | VSS | [11 empty] | BP_RXDATA[2] |  |  |  | BP_RXDATA[2]
[8 empty] | 3430.625 | 341.917 | BP_TXDATA[61] | [11 empty] | BP_RXDATA[3] |  |  |  | BP_RXDATA[3]
[8 empty] | 3430.625 | 295.671 | BP_TXDATA[62] | [11 empty] | VSS |  |  |  | VSS
[8 empty] | 3430.625 | 249.425 | VSS | [11 empty] | BP_RXDATA[4] |  |  |  | BP_RXDATA[4]
[8 empty] | 3430.625 | 203.179 | BP_TXDATA[63] | [11 empty] | VCCIO |  |  |  | VCCIO
[8 empty] | 3430.625 | 156.933 | BP_TXRD[3] | [11 empty] | VSS |  |  |  | VSS
[8 empty] | 3430.625 | 110.687 | VCCIO | [11 empty] | BP_TXDATA[59] |  |  |  | BP_TXDATA[59]
[8 empty] | 3470.299 | 2214.88 | VDD | [11 empty] | BP_TXDATA[60] |  |  |  | BP_TXDATA[60]
[8 empty] | 3470.299 | 2168.634 | VDD | [11 empty] | VSS |  |  |  | VSS
[8 empty] | 3470.299 | 2122.388 | VDD | [11 empty] | BP_TXDATA[61] |  |  |  | BP_TXDATA[61]
[8 empty] | 3470.299 | 2076.142 | VDD | [11 empty] | BP_TXDATA[62] |  |  |  | BP_TXDATA[62]
[8 empty] | 3470.299 | 2029.896 | VSS | [11 empty] | VSS |  |  |  | VSS
[8 empty] | 3470.299 | 1983.65 | VSS | [11 empty] | BP_TXDATA[63] |  |  |  | BP_TXDATA[63]
[8 empty] | 3470.299 | 1937.404 | VSS | [11 empty] | BP_TXRD[3] |  |  |  | BP_TXRD[3]
[8 empty] | 3470.299 | 1891.158 | VSS | [11 empty] | VCCIO |  |  |  | VCCIO
[8 empty] | 3470.299 | 1844.912 | VSS | [11 empty] | VDD |  |  |  | VDD
[8 empty] | 3470.299 | 1798.666 | VSS | [11 empty] | VDD |  |  |  | VDD
[8 empty] | 3470.299 | 1752.42 | VSS | [11 empty] | VDD |  |  |  | VDD
[8 empty] | 3470.299 | 1706.174 | VSS | [11 empty] | VDD |  |  |  | VDD
[8 empty] | 3470.299 | 1659.928 | VSS | [11 empty] | VSS |  |  |  | VSS
[8 empty] | 3470.299 | 1613.682 | VSS | [11 empty] | VSS |  |  |  | VSS
[8 empty] | 3470.299 | 1567.436 | VSS | [11 empty] | VSS |  |  |  | VSS
[8 empty] | 3470.299 | 1521.19 | VAA | [11 empty] | VSS |  |  |  | VSS
[8 empty] | 3470.299 | 1474.944 | VAA | [11 empty] | VSS |  |  |  | VSS
[8 empty] | 3470.299 | 1428.698 | VSS | [11 empty] | VSS |  |  |  | VSS
[8 empty] | 3470.299 | 1382.452 | VSS | [11 empty] | VSS |  |  |  | VSS
[8 empty] | 3470.299 | 1336.206 | VSS | [11 empty] | VSS |  |  |  | VSS
[8 empty] | 3470.299 | 1289.96 | VSS | [11 empty] | VSS |  |  |  | VSS
[8 empty] | 3470.299 | 1243.714 | VSS | [11 empty] | VSS |  |  |  | VSS
[8 empty] | 3470.299 | 1197.468 | VSS | [11 empty] | VSS |  |  |  | VSS
[8 empty] | 3470.299 | 1151.222 | VSS | [11 empty] | VAA |  |  |  | VAA
[8 empty] | 3470.299 | 1104.976 | VSS | [11 empty] | VAA |  |  |  | VAA
[8 empty] | 3470.299 | 1058.73 | VSS | [11 empty] | VSS |  |  |  | VSS
[8 empty] | 3470.299 | 1012.484 | VSS | [11 empty] | VSS |  |  |  | VSS
[8 empty] | 3470.299 | 966.238 | VSS | [11 empty] | VSS |  |  |  | VSS
[8 empty] | 3470.299 | 919.992 | VSS | [11 empty] | VSS |  |  |  | VSS
[8 empty] | 3470.299 | 873.746 | VDD_probe | [11 empty] | VSS |  |  |  | VSS
[8 empty] | 3470.299 | 827.5 | VSS_probe | [11 empty] | VSS |  |  |  | VSS
[8 empty] | 3470.299 | 781.254 | VSS | [11 empty] | VSS |  |  |  | VSS
[8 empty] | 3470.299 | 735.008 | VSS | [11 empty] | VSS |  |  |  | VSS
[8 empty] | 3470.299 | 688.762 | VSS | [11 empty] | VSS |  |  |  | VSS
[8 empty] | 3470.299 | 642.516 | VSS | [11 empty] | VSS |  |  |  | VSS
[8 empty] | 3470.299 | 596.27 | VSS | [11 empty] | VSS |  |  |  | VSS
[8 empty] | 3470.299 | 550.024 | VSS | [11 empty] | VSS |  |  |  | VSS
[8 empty] | 3470.299 | 503.778 | VSS | [11 empty] | VDD_probe |  |  |  | VDD_probe
[8 empty] | 3470.299 | 457.532 | VSS | [11 empty] | VSS_probe |  |  |  | VSS_probe
[8 empty] | 3470.299 | 411.286 | VSS | [11 empty] | VSS |  |  |  | VSS
[8 empty] | 3470.299 | 365.04 | VSS | [11 empty] | VSS |  |  |  | VSS
[8 empty] | 3470.299 | 318.794 | VSS | [11 empty] | VSS |  |  |  | VSS
[8 empty] | 3470.299 | 272.548 | VDD_probe | [11 empty] | VSS |  |  |  | VSS
[8 empty] | 3470.299 | 226.302 | VSS_probe | [11 empty] | VSS |  |  |  | VSS
[8 empty] | 3470.299 | 180.056 | VCCIO_probe | [11 empty] | VSS |  |  |  | VSS
[8 empty] | 3470.299 | 133.81 | VSS | [11 empty] | VSS |  |  |  | VSS
[8 empty] | 3470.299 | 87.564 | VSS | [11 empty] | VSS |  |  |  | VSS
[8 empty] | 3509.973 | 2191.757 | VSS | [11 empty] | VSS |  |  |  | VSS
[8 empty] | 3509.973 | 2145.511 | VSS | [11 empty] | VSS |  |  |  | VSS
[8 empty] | 3509.973 | 2099.265 | VSS | [11 empty] | VSS |  |  |  | VSS
[8 empty] | 3509.973 | 2053.019 | VSS | [11 empty] | VDD_probe |  |  |  | VDD_probe
[8 empty] | 3509.973 | 2006.773 | VDD | [11 empty] | VSS_probe |  |  |  | VSS_probe
[8 empty] | 3509.973 | 1960.527 | VDD | [11 empty] | VCCIO_probe |  |  |  | VCCIO_probe
[8 empty] | 3509.973 | 1914.281 | VDD | [11 empty] | VSS |  |  |  | VSS
[8 empty] | 3509.973 | 1868.035 | VDD | [11 empty] | VSS |  |  |  | VSS
[8 empty] | 3509.973 | 1821.789 | VDD | [11 empty] | VSS |  |  |  | VSS
[8 empty] | 3509.973 | 1775.543 | VDD | [11 empty] | VSS |  |  |  | VSS
[8 empty] | 3509.973 | 1729.297 | VDD | [11 empty] | VSS |  |  |  | VSS
[8 empty] | 3509.973 | 1683.051 | VDD | [11 empty] | VSS |  |  |  | VSS
[8 empty] | 3509.973 | 1636.805 | VDD | [11 empty] | VDD |  |  |  | VDD
[8 empty] | 3509.973 | 1590.559 | VDD | [11 empty] | VDD |  |  |  | VDD
[8 empty] | 3509.973 | 1544.313 | VDD | [11 empty] | VDD |  |  |  | VDD
[8 empty] | 3509.973 | 1498.067 | VAA | [11 empty] | VDD |  |  |  | VDD
[8 empty] | 3509.973 | 1451.821 | VDD | [11 empty] | VDD |  |  |  | VDD
[8 empty] | 3509.973 | 1405.575 | VDD | [11 empty] | VDD |  |  |  | VDD
[8 empty] | 3509.973 | 1359.329 | VDD | [11 empty] | VDD |  |  |  | VDD
[8 empty] | 3509.973 | 1313.083 | VDD | [11 empty] | VDD |  |  |  | VDD
[8 empty] | 3509.973 | 1266.837 | VDD | [11 empty] | VDD |  |  |  | VDD
[8 empty] | 3509.973 | 1220.591 | VDD | [11 empty] | VDD |  |  |  | VDD
[8 empty] | 3509.973 | 1174.345 | VDD | [11 empty] | VDD |  |  |  | VDD
[8 empty] | 3509.973 | 1128.099 | VDD | [11 empty] | VAA |  |  |  | VAA
[8 empty] | 3509.973 | 1081.853 | VSS | [11 empty] | VDD |  |  |  | VDD
[8 empty] | 3509.973 | 1035.607 | VSS | [11 empty] | VDD |  |  |  | VDD
[8 empty] | 3509.973 | 989.361 | VSS | [11 empty] | VDD |  |  |  | VDD
[8 empty] | 3509.973 | 943.115 | VSS | [11 empty] | VDD |  |  |  | VDD
[8 empty] | 3509.973 | 896.869 | VSS | [11 empty] | VDD |  |  |  | VDD
[8 empty] | 3509.973 | 850.623 | VDD_probe | [11 empty] | VDD |  |  |  | VDD
[8 empty] | 3509.973 | 804.377 | VSS_probe | [11 empty] | VDD |  |  |  | VDD
[8 empty] | 3509.973 | 758.131 | VSS | [11 empty] | VDD |  |  |  | VDD
[8 empty] | 3509.973 | 711.885 | VSS | [11 empty] | VSS |  |  |  | VSS
[8 empty] | 3509.973 | 665.639 | VSS | [11 empty] | VSS |  |  |  | VSS
[8 empty] | 3509.973 | 619.393 | VSS | [11 empty] | VSS |  |  |  | VSS
[8 empty] | 3509.973 | 573.147 | VSS | [11 empty] | VSS |  |  |  | VSS
[8 empty] | 3509.973 | 526.901 | VSS | [11 empty] | VSS |  |  |  | VSS
[8 empty] | 3509.973 | 480.655 | VSS | [11 empty] | VDD_probe |  |  |  | VDD_probe
[8 empty] | 3509.973 | 434.409 | VSS | [11 empty] | VSS_probe |  |  |  | VSS_probe
[8 empty] | 3509.973 | 388.163 | VSS | [11 empty] | VSS |  |  |  | VSS
[8 empty] | 3509.973 | 341.917 | VSS | [11 empty] | VSS |  |  |  | VSS
[8 empty] | 3509.973 | 295.671 | VSS | [11 empty] | VSS |  |  |  | VSS
[8 empty] | 3509.973 | 249.425 | VDD_probe | [11 empty] | VSS |  |  |  | VSS
[8 empty] | 3509.973 | 203.179 | VSS_probe | [11 empty] | VSS |  |  |  | VSS
[8 empty] | 3509.973 | 156.933 | VCCIO_probe | [11 empty] | VSS |  |  |  | VSS
[8 empty] | 3509.973 | 110.687 | VSS | [11 empty] | VSS |  |  |  | VSS
[8 empty] | 3549.647 | 2214.88 | VDD | [11 empty] | VSS |  |  |  | VSS
[8 empty] | 3549.647 | 2168.634 | VDD | [11 empty] | VSS |  |  |  | VSS
[8 empty] | 3549.647 | 2122.388 | VDD | [11 empty] | VSS |  |  |  | VSS
[8 empty] | 3549.647 | 2076.142 | VDD | [11 empty] | VSS |  |  |  | VSS
[8 empty] | 3549.647 | 2029.896 | VSS | [11 empty] | VDD_probe |  |  |  | VDD_probe
[8 empty] | 3549.647 | 1983.65 | VSS | [11 empty] | VSS_probe |  |  |  | VSS_probe
[8 empty] | 3549.647 | 1937.404 | VSS | [11 empty] | VCCIO_probe |  |  |  | VCCIO_probe
[8 empty] | 3549.647 | 1891.158 | VSS | [11 empty] | VSS |  |  |  | VSS
[8 empty] | 3549.647 | 1844.912 | VSS | [11 empty] | VDD |  |  |  | VDD
[8 empty] | 3549.647 | 1798.666 | VSS | [11 empty] | VDD |  |  |  | VDD
[8 empty] | 3549.647 | 1752.42 | VSS | [11 empty] | VDD |  |  |  | VDD
[8 empty] | 3549.647 | 1706.174 | VSS | [11 empty] | VDD |  |  |  | VDD
[8 empty] | 3549.647 | 1659.928 | VSS | [11 empty] | VSS |  |  |  | VSS
[8 empty] | 3549.647 | 1613.682 | VSS | [11 empty] | VSS |  |  |  | VSS
[8 empty] | 3549.647 | 1567.436 | VSS | [11 empty] | VSS |  |  |  | VSS
[8 empty] | 3549.647 | 1521.19 | VSS | [11 empty] | VSS |  |  |  | VSS
[8 empty] | 3549.647 | 1474.944 | VAA | [11 empty] | VSS |  |  |  | VSS
[8 empty] | 3549.647 | 1428.698 | VSS | [11 empty] | VSS |  |  |  | VSS
[8 empty] | 3549.647 | 1382.452 | VSS | [11 empty] | VSS |  |  |  | VSS
[8 empty] | 3549.647 | 1336.206 | VSS | [11 empty] | VSS |  |  |  | VSS
[8 empty] | 3549.647 | 1289.96 | VSS | [11 empty] | VSS |  |  |  | VSS
[8 empty] | 3549.647 | 1243.714 | VSS | [11 empty] | VSS |  |  |  | VSS
[8 empty] | 3549.647 | 1197.468 | VSS | [11 empty] | VSS |  |  |  | VSS
[8 empty] | 3549.647 | 1151.222 | VSS | [11 empty] | VSS |  |  |  | VSS
[8 empty] | 3549.647 | 1104.976 | VSS | [11 empty] | VAA |  |  |  | VAA
[8 empty] | 3549.647 | 1058.73 | VSS | [11 empty] | VSS |  |  |  | VSS
[8 empty] | 3549.647 | 1012.484 | VSS | [11 empty] | VSS |  |  |  | VSS
[8 empty] | 3549.647 | 966.238 | VSS | [11 empty] | VSS |  |  |  | VSS
[8 empty] | 3549.647 | 919.992 | VSS | [11 empty] | VSS |  |  |  | VSS
[8 empty] | 3549.647 | 873.746 | VSS | [11 empty] | VSS |  |  |  | VSS
[8 empty] | 3549.647 | 827.5 | VSS | [11 empty] | VSS |  |  |  | VSS
[8 empty] | 3549.647 | 781.254 | VSS | [11 empty] | VSS |  |  |  | VSS
[8 empty] | 3549.647 | 735.008 | VSS | [11 empty] | VSS |  |  |  | VSS
[8 empty] | 3549.647 | 688.762 | VSS | [11 empty] | VSS |  |  |  | VSS
[8 empty] | 3549.647 | 642.516 | VSS | [11 empty] | VSS |  |  |  | VSS
[8 empty] | 3549.647 | 596.27 | VSS | [11 empty] | VSS |  |  |  | VSS
[8 empty] | 3549.647 | 550.024 | ESD_VCCIO | [11 empty] | VSS |  |  |  | VSS
[8 empty] | 3549.647 | 503.778 | VSS | [11 empty] | VSS |  |  |  | VSS
[8 empty] | 3549.647 | 457.532 | VSS | [11 empty] | VSS |  |  |  | VSS
[8 empty] | 3549.647 | 411.286 | VSS | [11 empty] | VSS |  |  |  | VSS
[8 empty] | 3549.647 | 365.04 | VSS | [11 empty] | VSS |  |  |  | VSS
[8 empty] | 3549.647 | 318.794 | ESD_VCCIO | [11 empty] | VSS |  |  |  | VSS
[8 empty] | 3549.647 | 272.548 | VSS | [11 empty] | VSS |  |  |  | VSS
[8 empty] | 3549.647 | 226.302 | VSS | [11 empty] | VSS |  |  |  | VSS
[8 empty] | 3549.647 | 180.056 | VSS | [11 empty] | ESD_VCCIO |  |  |  | ESD_VCCIO
[8 empty] | 3549.647 | 133.81 | VSS | [11 empty] | VSS |  |  |  | VSS
[8 empty] | 3549.647 | 87.564 | ESD_VCCIO | [11 empty] | VSS |  |  |  | VSS
[8 empty] | 3589.321 | 2191.757 | VSS | [11 empty] | VSS |  |  |  | VSS
[8 empty] | 3589.321 | 2145.511 | VSS | [11 empty] | VSS |  |  |  | VSS
[8 empty] | 3589.321 | 2099.265 | VSS | [11 empty] | ESD_VCCIO |  |  |  | ESD_VCCIO
[8 empty] | 3589.321 | 2053.019 | VSS | [11 empty] | VSS |  |  |  | VSS
[8 empty] | 3589.321 | 2006.773 | asense | [11 empty] | VSS |  |  |  | VSS
[8 empty] | 3589.321 | 1960.527 | asense | [11 empty] | VSS |  |  |  | VSS
[8 empty] | 3589.321 | 1914.281 | csense | [11 empty] | VSS |  |  |  | VSS
[8 empty] | 3589.321 | 1868.035 | csense | [11 empty] | ESD_VCCIO |  |  |  | ESD_VCCIO
[8 empty] | 3589.321 | 1821.789 | VDD | [11 empty] | VSS |  |  |  | VSS
[8 empty] | 3589.321 | 1775.543 | VDD | [11 empty] | VSS |  |  |  | VSS
[8 empty] | 3589.321 | 1729.297 | VDD | [11 empty] | VSS |  |  |  | VSS
[8 empty] | 3589.321 | 1683.051 | VDD | [11 empty] | VSS |  |  |  | VSS
[8 empty] | 3589.321 | 1636.805 | VDD | [11 empty] | asense |  |  |  | asense
[8 empty] | 3589.321 | 1590.559 | VDD | [11 empty] | asense |  |  |  | asense
[8 empty] | 3589.321 | 1544.313 | VDD | [11 empty] | csense |  |  |  | csense
[8 empty] | 3589.321 | 1498.067 | VDD | [11 empty] | csense |  |  |  | csense
[8 empty] | 3589.321 | 1451.821 | VDD | [11 empty] | VDD |  |  |  | VDD
[8 empty] | 3589.321 | 1405.575 | VDD | [11 empty] | VDD |  |  |  | VDD
[8 empty] | 3589.321 | 1359.329 | VDD | [11 empty] | VDD |  |  |  | VDD
[8 empty] | 3589.321 | 1313.083 | VDD | [11 empty] | VDD |  |  |  | VDD
[8 empty] | 3589.321 | 1266.837 | VDD | [11 empty] | VDD |  |  |  | VDD
[8 empty] | 3589.321 | 1220.591 | VDD | [11 empty] | VDD |  |  |  | VDD
[8 empty] | 3589.321 | 1174.345 | VDD | [11 empty] | VDD |  |  |  | VDD
[8 empty] | 3589.321 | 1128.099 | VDD | [11 empty] | VDD |  |  |  | VDD
[8 empty] | 3589.321 | 1081.853 | VSS | [11 empty] | VDD |  |  |  | VDD
[8 empty] | 3589.321 | 1035.607 | VSS | [11 empty] | VDD |  |  |  | VDD
[8 empty] | 3589.321 | 989.361 | VSS | [11 empty] | VDD |  |  |  | VDD
[8 empty] | 3589.321 | 943.115 | VSS | [11 empty] | VDD |  |  |  | VDD
[8 empty] | 3589.321 | 896.869 | VSS | [11 empty] | VDD |  |  |  | VDD
[8 empty] | 3589.321 | 850.623 | VSS | [11 empty] | VDD |  |  |  | VDD
[8 empty] | 3589.321 | 804.377 | VSS | [11 empty] | VDD |  |  |  | VDD
[8 empty] | 3589.321 | 758.131 | VSS | [11 empty] | VDD |  |  |  | VDD
[8 empty] | 3589.321 | 711.885 | VSS | [11 empty] | VSS |  |  |  | VSS
[8 empty] | 3589.321 | 665.639 | VSS | [11 empty] | VSS |  |  |  | VSS
[8 empty] | 3589.321 | 619.393 | VSS | [11 empty] | VSS |  |  |  | VSS
[8 empty] | 3589.321 | 573.147 | ESD_VCCIO | [11 empty] | VSS |  |  |  | VSS
[8 empty] | 3589.321 | 526.901 | VSS | [11 empty] | VSS |  |  |  | VSS
[8 empty] | 3589.321 | 480.655 | VSS | [11 empty] | VSS |  |  |  | VSS
[8 empty] | 3589.321 | 434.409 | VSS | [11 empty] | VSS |  |  |  | VSS
[8 empty] | 3589.321 | 388.163 | VSS | [11 empty] | VSS |  |  |  | VSS
[8 empty] | 3589.321 | 341.917 | VSS | [11 empty] | VSS |  |  |  | VSS
[8 empty] | 3589.321 | 295.671 | VSS | [11 empty] | VSS |  |  |  | VSS
[8 empty] | 3589.321 | 249.425 | VSS | [11 empty] | VSS |  |  |  | VSS
[8 empty] | 3589.321 | 203.179 | VSS | [11 empty] | ESD_VCCIO |  |  |  | ESD_VCCIO
[8 empty] | 3589.321 | 156.933 | VSS | [11 empty] | VSS |  |  |  | VSS
[8 empty] | 3589.321 | 110.687 | ESD_VCCIO | [11 empty] | VSS |  |  |  | VSS
[8 empty] | 3628.995 | 2214.88 | VDD | [11 empty] | VSS |  |  |  | VSS
[8 empty] | 3628.995 | 2168.634 | VDD | [11 empty] | VSS |  |  |  | VSS
[8 empty] | 3628.995 | 2122.388 | VDD | [11 empty] | VSS |  |  |  | VSS
[8 empty] | 3628.995 | 2076.142 | VDD | [11 empty] | VSS |  |  |  | VSS
[8 empty] | 3628.995 | 2029.896 | VDD | [11 empty] | VSS |  |  |  | VSS
[8 empty] | 3628.995 | 1983.65 | VDD | [11 empty] | VSS |  |  |  | VSS
[8 empty] | 3628.995 | 1937.404 | VDD | [11 empty] | VSS |  |  |  | VSS
[8 empty] | 3628.995 | 1891.158 | VDD | [11 empty] | ESD_VCCIO |  |  |  | ESD_VCCIO
[8 empty] | 3628.995 | 1844.912 | VDD | [11 empty] | VDD |  |  |  | VDD
[8 empty] | 3628.995 | 1798.666 | VSS | [11 empty] | VDD |  |  |  | VDD
[8 empty] | 3628.995 | 1752.42 | VSS | [11 empty] | VDD |  |  |  | VDD
[8 empty] | 3628.995 | 1706.174 | VSS | [11 empty] | VDD |  |  |  | VDD
[8 empty] | 3628.995 | 1659.928 | VSS | [11 empty] | VDD |  |  |  | VDD
[8 empty] | 3628.995 | 1613.682 | VSS | [11 empty] | VDD |  |  |  | VDD
[8 empty] | 3628.995 | 1567.436 | VSS | [11 empty] | VDD |  |  |  | VDD
[8 empty] | 3628.995 | 1521.19 | VSS | [11 empty] | VDD |  |  |  | VDD
[8 empty] | 3628.995 | 1474.944 | VSS | [11 empty] | VDD |  |  |  | VDD
[8 empty] | 3628.995 | 1428.698 | VSS | [11 empty] | VSS |  |  |  | VSS
[8 empty] | 3628.995 | 1382.452 | VSS | [11 empty] | VSS |  |  |  | VSS
[8 empty] | 3628.995 | 1336.206 | VSS | [11 empty] | VSS |  |  |  | VSS
[8 empty] | 3628.995 | 1289.96 | VSS | [11 empty] | VSS |  |  |  | VSS
[8 empty] | 3628.995 | 1243.714 | VSS | [11 empty] | VSS |  |  |  | VSS
[8 empty] | 3628.995 | 1197.468 | VSS | [11 empty] | VSS |  |  |  | VSS
[8 empty] | 3628.995 | 1151.222 | VSS | [11 empty] | VSS |  |  |  | VSS
[8 empty] | 3628.995 | 1104.976 | VSS | [11 empty] | VSS |  |  |  | VSS
[8 empty] | 3628.995 | 1058.73 | VSS | [11 empty] | VSS |  |  |  | VSS
[8 empty] | 3628.995 | 1012.484 | ESD_TXDATASB | [11 empty] | VSS |  |  |  | VSS
[8 empty] | 3628.995 | 966.238 | VSS | [11 empty] | VSS |  |  |  | VSS
[8 empty] | 3628.995 | 919.992 | ESD_VCCIO | [11 empty] | VSS |  |  |  | VSS
[8 empty] | 3628.995 | 873.746 | VSS | [11 empty] | VSS |  |  |  | VSS
[8 empty] | 3628.995 | 827.5 | VSS | [11 empty] | VSS |  |  |  | VSS
[8 empty] | 3628.995 | 781.254 | VSS | [11 empty] | VSS |  |  |  | VSS
[8 empty] | 3628.995 | 735.008 | VSS | [11 empty] | VSS |  |  |  | VSS
[8 empty] | 3628.995 | 688.762 | VSS | [11 empty] | VSS |  |  |  | VSS
[8 empty] | 3628.995 | 642.516 | VSS | [11 empty] | ESD_TXDATASB |  |  |  | ESD_TXDATASB
[8 empty] | 3628.995 | 596.27 | VSS | [11 empty] | VSS |  |  |  | VSS
[8 empty] | 3628.995 | 550.024 | VSS | [11 empty] | ESD_VCCIO |  |  |  | ESD_VCCIO
[8 empty] | 3628.995 | 503.778 | VSS | [11 empty] | VSS |  |  |  | VSS
[8 empty] | 3628.995 | 457.532 | VSS | [11 empty] | VSS |  |  |  | VSS
[8 empty] | 3628.995 | 411.286 | VSS | [11 empty] | VSS |  |  |  | VSS
[8 empty] | 3628.995 | 365.04 | VSS | [11 empty] | VSS |  |  |  | VSS
[8 empty] | 3628.995 | 318.794 | ESD_VCCIO | [11 empty] | VSS |  |  |  | VSS
[8 empty] | 3628.995 | 272.548 | VSS | [11 empty] | VSS |  |  |  | VSS
[8 empty] | 3628.995 | 226.302 | VSS | [11 empty] | VSS |  |  |  | VSS
[8 empty] | 3628.995 | 180.056 | VSS | [11 empty] | VSS |  |  |  | VSS
[8 empty] | 3628.995 | 133.81 | VSS | [11 empty] | VSS |  |  |  | VSS
[8 empty] | 3628.995 | 87.564 | ESD_VCCIO | [11 empty] | VSS |  |  |  | VSS
[8 empty] | 3668.669 | 2191.757 | VSS | [11 empty] | VSS |  |  |  | VSS
[8 empty] | 3668.669 | 2145.511 | VSS | [11 empty] | VSS |  |  |  | VSS
[8 empty] | 3668.669 | 2099.265 | VSS | [11 empty] | ESD_VCCIO |  |  |  | ESD_VCCIO
[8 empty] | 3668.669 | 2053.019 | VSS | [11 empty] | VSS |  |  |  | VSS
[8 empty] | 3668.669 | 2006.773 | asrc | [11 empty] | VSS |  |  |  | VSS
[8 empty] | 3668.669 | 1960.527 | asrc | [11 empty] | VSS |  |  |  | VSS
[8 empty] | 3668.669 | 1914.281 | csrc | [11 empty] | VSS |  |  |  | VSS
[8 empty] | 3668.669 | 1868.035 | csrc | [11 empty] | ESD_VCCIO |  |  |  | ESD_VCCIO
[8 empty] | 3668.669 | 1821.789 | VDD | [11 empty] | VSS |  |  |  | VSS
[8 empty] | 3668.669 | 1775.543 | VDD | [11 empty] | VSS |  |  |  | VSS
[8 empty] | 3668.669 | 1729.297 | VDD | [11 empty] | VSS |  |  |  | VSS
[8 empty] | 3668.669 | 1683.051 | VDD | [11 empty] | VSS |  |  |  | VSS
[8 empty] | 3668.669 | 1636.805 | VDD | [11 empty] | asrc |  |  |  | asrc
[8 empty] | 3668.669 | 1590.559 | VDD | [11 empty] | asrc |  |  |  | asrc
[8 empty] | 3668.669 | 1544.313 | VDD | [11 empty] | csrc |  |  |  | csrc
[8 empty] | 3668.669 | 1498.067 | VDD | [11 empty] | csrc |  |  |  | csrc
[8 empty] | 3668.669 | 1451.821 | VDD | [11 empty] | VDD |  |  |  | VDD
[8 empty] | 3668.669 | 1405.575 | VDD | [11 empty] | VDD |  |  |  | VDD
[8 empty] | 3668.669 | 1359.329 | VDD | [11 empty] | VDD |  |  |  | VDD
[8 empty] | 3668.669 | 1313.083 | VDD | [11 empty] | VDD |  |  |  | VDD
[8 empty] | 3668.669 | 1266.837 | VDD | [11 empty] | VDD |  |  |  | VDD
[8 empty] | 3668.669 | 1220.591 | VDD | [11 empty] | VDD |  |  |  | VDD
[8 empty] | 3668.669 | 1174.345 | VDD | [11 empty] | VDD |  |  |  | VDD
[8 empty] | 3668.669 | 1128.099 | VDD | [11 empty] | VDD |  |  |  | VDD
[8 empty] | 3668.669 | 1081.853 | ESD_VCCIO | [11 empty] | VDD |  |  |  | VDD
[8 empty] | 3668.669 | 1035.607 | VSS | [11 empty] | VDD |  |  |  | VDD
[8 empty] | 3668.669 | 989.361 | VSS | [11 empty] | VDD |  |  |  | VDD
[8 empty] | 3668.669 | 943.115 | ESD_RX_36 | [11 empty] | VDD |  |  |  | VDD
[8 empty] | 3668.669 | 896.869 | VSS | [11 empty] | VDD |  |  |  | VDD
[8 empty] | 3668.669 | 850.623 | VSS | [11 empty] | VDD |  |  |  | VDD
[8 empty] | 3668.669 | 804.377 | VSS | [11 empty] | VDD |  |  |  | VDD
[8 empty] | 3668.669 | 758.131 | VSS | [11 empty] | VDD |  |  |  | VDD
[8 empty] | 3668.669 | 711.885 | VSS | [11 empty] | ESD_VCCIO |  |  |  | ESD_VCCIO
[8 empty] | 3668.669 | 665.639 | VSS | [11 empty] | VSS |  |  |  | VSS
[8 empty] | 3668.669 | 619.393 | VSS | [11 empty] | VSS |  |  |  | VSS
[8 empty] | 3668.669 | 573.147 | ESD_VCCIO | [11 empty] | ESD_RX_36 |  |  |  | ESD_RX_36
[8 empty] | 3668.669 | 526.901 | VSS | [11 empty] | VSS |  |  |  | VSS
[8 empty] | 3668.669 | 480.655 | ESD_TX_23 | [11 empty] | VSS |  |  |  | VSS
[8 empty] | 3668.669 | 434.409 | VSS | [11 empty] | VSS |  |  |  | VSS
[8 empty] | 3668.669 | 388.163 | VSS | [11 empty] | VSS |  |  |  | VSS
[8 empty] | 3668.669 | 341.917 | VSS | [11 empty] | VSS |  |  |  | VSS
[8 empty] | 3668.669 | 295.671 | VSS | [11 empty] | VSS |  |  |  | VSS
[8 empty] | 3668.669 | 249.425 | VSS | [11 empty] | VSS |  |  |  | VSS
[8 empty] | 3668.669 | 203.179 | VSS | [11 empty] | ESD_VCCIO |  |  |  | ESD_VCCIO
[8 empty] | 3668.669 | 156.933 | VSS | [11 empty] | VSS |  |  |  | VSS
[8 empty] | 3668.669 | 110.687 | ESD_VCCIO | [11 empty] | ESD_TX_23 |  |  |  | ESD_TX_23
[8 empty] | 3708.343 | 2214.88 | VDD | [11 empty] | VSS |  |  |  | VSS
[8 empty] | 3708.343 | 2168.634 | VDD | [11 empty] | VSS |  |  |  | VSS
[8 empty] | 3708.343 | 2122.388 | VDD | [11 empty] | VSS |  |  |  | VSS
[8 empty] | 3708.343 | 2076.142 | VDD | [11 empty] | VSS |  |  |  | VSS
[8 empty] | 3708.343 | 2029.896 | VSS | [11 empty] | VSS |  |  |  | VSS
[8 empty] | 3708.343 | 1983.65 | VSS | [11 empty] | VSS |  |  |  | VSS
[8 empty] | 3708.343 | 1937.404 | VSS | [11 empty] | VSS |  |  |  | VSS
[8 empty] | 3708.343 | 1891.158 | VSS | [11 empty] | ESD_VCCIO |  |  |  | ESD_VCCIO
[8 empty] | 3708.343 | 1844.912 | VSS | [11 empty] | VDD |  |  |  | VDD
[8 empty] | 3708.343 | 1798.666 | VSS | [11 empty] | VDD |  |  |  | VDD
[8 empty] | 3708.343 | 1752.42 | VSS | [11 empty] | VDD |  |  |  | VDD
[8 empty] | 3708.343 | 1706.174 | VSS | [11 empty] | VDD |  |  |  | VDD
[8 empty] | 3708.343 | 1659.928 | VSS | [11 empty] | VSS |  |  |  | VSS
[8 empty] | 3708.343 | 1613.682 | VSS | [11 empty] | VSS |  |  |  | VSS
[8 empty] | 3708.343 | 1567.436 | VSS | [11 empty] | VSS |  |  |  | VSS
[8 empty] | 3708.343 | 1521.19 | VSS | [11 empty] | VSS |  |  |  | VSS
[8 empty] | 3708.343 | 1474.944 | VSS | [11 empty] | VSS |  |  |  | VSS
[8 empty] | 3708.343 | 1428.698 | VSS | [11 empty] | VSS |  |  |  | VSS
[8 empty] | 3708.343 | 1382.452 | VSS | [11 empty] | VSS |  |  |  | VSS
[8 empty] | 3708.343 | 1336.206 | VSS | [11 empty] | VSS |  |  |  | VSS
[8 empty] | 3708.343 | 1289.96 | VSS | [11 empty] | VSS |  |  |  | VSS
[8 empty] | 3708.343 | 1243.714 | VSS | [11 empty] | VSS |  |  |  | VSS
[8 empty] | 3708.343 | 1197.468 | VSS | [11 empty] | VSS |  |  |  | VSS
[8 empty] | 3708.343 | 1151.222 | VSS | [11 empty] | VSS |  |  |  | VSS
[8 empty] | 3708.343 | 1104.976 | ESD_VCCIO | [11 empty] | VSS |  |  |  | VSS
[8 empty] | 3708.343 | 1058.73 | ESD_VCCIO | [11 empty] | VSS |  |  |  | VSS
[8 empty] | 3708.343 | 1012.484 | ESD_VCCIO | [11 empty] | VSS |  |  |  | VSS
[8 empty] | 3708.343 | 966.238 | VSS | [11 empty] | VSS |  |  |  | VSS
[8 empty] | 3708.343 | 919.992 | VSS | [11 empty] | VSS |  |  |  | VSS
[8 empty] | 3708.343 | 873.746 | VSS | [11 empty] | VSS |  |  |  | VSS
[8 empty] | 3708.343 | 827.5 | VSS | [11 empty] | VSS |  |  |  | VSS
[8 empty] | 3708.343 | 781.254 | ESD_VCCIO | [11 empty] | VSS |  |  |  | VSS
[8 empty] | 3708.343 | 735.008 | VSS | [11 empty] | ESD_VCCIO |  |  |  | ESD_VCCIO
[8 empty] | 3708.343 | 688.762 | VSS | [11 empty] | ESD_VCCIO |  |  |  | ESD_VCCIO
[8 empty] | 3708.343 | 642.516 | VSS | [11 empty] | ESD_VCCIO |  |  |  | ESD_VCCIO
[8 empty] | 3708.343 | 596.27 | ESD_VCCIO | [11 empty] | VSS |  |  |  | VSS
[8 empty] | 3708.343 | 550.024 | ESD_VCCIO | [11 empty] | VSS |  |  |  | VSS
[8 empty] | 3708.343 | 503.778 | VSS | [11 empty] | VSS |  |  |  | VSS
[8 empty] | 3708.343 | 457.532 | VSS | [11 empty] | VSS |  |  |  | VSS
[8 empty] | 3708.343 | 411.286 | VSS | [11 empty] | ESD_VCCIO |  |  |  | ESD_VCCIO
[8 empty] | 3708.343 | 365.04 | ESD_VCCIO | [11 empty] | VSS |  |  |  | VSS
[8 empty] | 3708.343 | 318.794 | ESD_VCCIO | [11 empty] | VSS |  |  |  | VSS
[8 empty] | 3708.343 | 272.548 | VSS | [11 empty] | VSS |  |  |  | VSS
[8 empty] | 3708.343 | 226.302 | VSS | [11 empty] | ESD_VCCIO |  |  |  | ESD_VCCIO
[8 empty] | 3708.343 | 180.056 | VSS | [11 empty] | ESD_VCCIO |  |  |  | ESD_VCCIO
[8 empty] | 3708.343 | 133.81 | VSS | [11 empty] | VSS |  |  |  | VSS
[8 empty] | 3708.343 | 87.564 | ESD_VCCIO | [11 empty] | VSS |  |  |  | VSS
[8 empty] | 3748.017 | 2191.757 | VSS | [11 empty] | VSS |  |  |  | VSS
[8 empty] | 3748.017 | 2145.511 | VSS | [11 empty] | ESD_VCCIO |  |  |  | ESD_VCCIO
[8 empty] | 3748.017 | 2099.265 | VSS | [11 empty] | ESD_VCCIO |  |  |  | ESD_VCCIO
[8 empty] | 3748.017 | 2053.019 | VSS | [11 empty] | VSS |  |  |  | VSS
[8 empty] | 3748.017 | 2006.773 | VDD | [11 empty] | VSS |  |  |  | VSS
[8 empty] | 3748.017 | 1960.527 | VDD | [11 empty] | VSS |  |  |  | VSS
[8 empty] | 3748.017 | 1914.281 | VDD | [11 empty] | VSS |  |  |  | VSS
[8 empty] | 3748.017 | 1868.035 | VDD | [11 empty] | ESD_VCCIO |  |  |  | ESD_VCCIO
[8 empty] | 3748.017 | 1821.789 | VDD | [11 empty] | VSS |  |  |  | VSS
[8 empty] | 3748.017 | 1775.543 | VDD | [11 empty] | VSS |  |  |  | VSS
[8 empty] | 3748.017 | 1729.297 | VDD | [11 empty] | VSS |  |  |  | VSS
[8 empty] | 3748.017 | 1683.051 | VDD | [11 empty] | VSS |  |  |  | VSS
[8 empty] | 3748.017 | 1636.805 | VDD | [11 empty] | VDD |  |  |  | VDD
[8 empty] | 3748.017 | 1590.559 | VDD | [11 empty] | VDD |  |  |  | VDD
[8 empty] | 3748.017 | 1544.313 | VDD | [11 empty] | VDD |  |  |  | VDD
[8 empty] | 3748.017 | 1498.067 | VDD | [11 empty] | VDD |  |  |  | VDD
[8 empty] | 3748.017 | 1451.821 | VDD | [11 empty] | VDD |  |  |  | VDD
[8 empty] | 3748.017 | 1405.575 | VDD | [11 empty] | VDD |  |  |  | VDD
[8 empty] | 3748.017 | 1359.329 | VDD | [11 empty] | VDD |  |  |  | VDD
[8 empty] | 3748.017 | 1313.083 | VDD | [11 empty] | VDD |  |  |  | VDD
[8 empty] | 3748.017 | 1266.837 | VDD | [11 empty] | VDD |  |  |  | VDD
[8 empty] | 3748.017 | 1220.591 | VDD | [11 empty] | VDD |  |  |  | VDD
[8 empty] | 3748.017 | 1174.345 | VDD | [11 empty] | VDD |  |  |  | VDD
[8 empty] | 3748.017 | 1128.099 | VDD | [11 empty] | VDD |  |  |  | VDD
[8 empty] | 3748.017 | 1081.853 | ESD_VCCIO | [11 empty] | VDD |  |  |  | VDD
[8 empty] | 3748.017 | 1035.607 | ESD_VCCIO | [11 empty] | VDD |  |  |  | VDD
[8 empty] | 3748.017 | 989.361 | VSS | [11 empty] | VDD |  |  |  | VDD
[8 empty] | 3748.017 | 943.115 | VSS | [11 empty] | VDD |  |  |  | VDD
[8 empty] | 3748.017 | 896.869 | VSS | [11 empty] | VDD |  |  |  | VDD
[8 empty] | 3748.017 | 850.623 | VSS | [11 empty] | VDD |  |  |  | VDD
[8 empty] | 3748.017 | 804.377 | VSS | [11 empty] | VDD |  |  |  | VDD
[8 empty] | 3748.017 | 758.131 | VSS | [11 empty] | VDD |  |  |  | VDD
[8 empty] | 3748.017 | 711.885 | ESD_RXCKN | [11 empty] | ESD_VCCIO |  |  |  | ESD_VCCIO
[8 empty] | 3748.017 | 665.639 | VSS | [11 empty] | ESD_VCCIO |  |  |  | ESD_VCCIO
[8 empty] | 3748.017 | 619.393 | VSS | [11 empty] | VSS |  |  |  | VSS
[8 empty] | 3748.017 | 573.147 | ESD_VCCIO | [11 empty] | VSS |  |  |  | VSS
[8 empty] | 3748.017 | 526.901 | VSS | [11 empty] | VSS |  |  |  | VSS
[8 empty] | 3748.017 | 480.655 | ESD_TXTRK | [11 empty] | VSS |  |  |  | VSS
[8 empty] | 3748.017 | 434.409 | VSS | [11 empty] | VSS |  |  |  | VSS
[8 empty] | 3748.017 | 388.163 | VSS | [11 empty] | VSS |  |  |  | VSS
[8 empty] | 3748.017 | 341.917 | VSS | [11 empty] | ESD_RXCKN |  |  |  | ESD_RXCKN
[8 empty] | 3748.017 | 295.671 | VSS | [11 empty] | VSS |  |  |  | VSS
[8 empty] | 3748.017 | 249.425 | VSS | [11 empty] | VSS |  |  |  | VSS
[8 empty] | 3748.017 | 203.179 | VSS | [11 empty] | ESD_VCCIO |  |  |  | ESD_VCCIO
[8 empty] | 3748.017 | 156.933 | VSS | [11 empty] | VSS |  |  |  | VSS
[8 empty] | 3787.691 | 2214.88 | VDD | [11 empty] | ESD_TXTRK |  |  |  | ESD_TXTRK
[8 empty] | 3787.691 | 2168.634 | VDD | [11 empty] | VSS |  |  |  | VSS
[8 empty] | 3787.691 | 2122.388 | VDD | [11 empty] | VSS |  |  |  | VSS
[8 empty] | 3787.691 | 2076.142 | VDD | [11 empty] | VSS |  |  |  | VSS
[8 empty] | 3787.691 | 2029.896 | VSS | [11 empty] | VSS |  |  |  | VSS
[8 empty] | 3787.691 | 1983.65 | VSS | [11 empty] | VSS |  |  |  | VSS
[8 empty] | 3787.691 | 1937.404 | VSS | [11 empty] | VSS |  |  |  | VSS
[8 empty] | 3787.691 | 1891.158 | VSS | [11 empty] | VSS |  |  |  | VSS
[8 empty] | 3787.691 | 1844.912 | VSS | [11 empty] | VDD |  |  |  | VDD
[8 empty] | 3787.691 | 1798.666 | VSS | [11 empty] | VDD |  |  |  | VDD
[8 empty] | 3787.691 | 1752.42 | VSS | [11 empty] | VDD |  |  |  | VDD
[8 empty] | 3787.691 | 1706.174 | VSS | [11 empty] | VDD |  |  |  | VDD
[8 empty] | 3787.691 | 1659.928 | VSS | [11 empty] | VSS |  |  |  | VSS
[8 empty] | 3787.691 | 1613.682 | VSS | [11 empty] | VSS |  |  |  | VSS
[8 empty] | 3787.691 | 1567.436 | VSS | [11 empty] | VSS |  |  |  | VSS
[8 empty] | 3787.691 | 1521.19 | VSS | [11 empty] | VSS |  |  |  | VSS
[8 empty] | 3787.691 | 1474.944 | VSS | [11 empty] | VSS |  |  |  | VSS
[8 empty] | 3787.691 | 1428.698 | VSS | [11 empty] | VSS |  |  |  | VSS
[8 empty] | 3787.691 | 1382.452 | VSS | [11 empty] | VSS |  |  |  | VSS
[8 empty] | 3787.691 | 1336.206 | VSS | [11 empty] | VSS |  |  |  | VSS
[8 empty] | 3787.691 | 1289.96 | VSS | [11 empty] | VSS |  |  |  | VSS
[8 empty] | 3787.691 | 1243.714 | VSS | [11 empty] | VSS |  |  |  | VSS
[8 empty] | 3787.691 | 1197.468 | ESD_VCCAON | [11 empty] | VSS |  |  |  | VSS
[8 empty] | 3787.691 | 1151.222 | ESD_VCCAON | [11 empty] | VSS |  |  |  | VSS
[8 empty] | 3787.691 | 1104.976 | ESD_VCCIO | [11 empty] | VSS |  |  |  | VSS
[8 empty] | 3787.691 | 1058.73 | ESD_VCCIO | [11 empty] | VSS |  |  |  | VSS
[8 empty] | 3787.691 | 1012.484 | VSS | [11 empty] | VSS |  |  |  | VSS
[8 empty] | 3787.691 | 966.238 | VSS | [11 empty] | VSS |  |  |  | VSS
[8 empty] | 3787.691 | 919.992 | ESD_VCCIO | [11 empty] | VSS |  |  |  | VSS
[8 empty] | 3787.691 | 873.746 | VSS | [11 empty] | VSS |  |  |  | VSS
[8 empty] | 3787.691 | 827.5 | VSS | [11 empty] | ESD_VCCAON |  |  |  | ESD_VCCAON
[8 empty] | 3787.691 | 781.254 | VSS | [11 empty] | ESD_VCCAON |  |  |  | ESD_VCCAON
[8 empty] | 3787.691 | 735.008 | VSS | [11 empty] | ESD_VCCIO |  |  |  | ESD_VCCIO
[8 empty] | 3787.691 | 688.762 | VSS | [11 empty] | ESD_VCCIO |  |  |  | ESD_VCCIO
[8 empty] | 3787.691 | 642.516 | VSS | [11 empty] | VSS |  |  |  | VSS
[8 empty] | 3787.691 | 596.27 | VSS | [11 empty] | VSS |  |  |  | VSS
[8 empty] | 3787.691 | 550.024 | VSS | [11 empty] | ESD_VCCIO |  |  |  | ESD_VCCIO
[8 empty] | 3787.691 | 503.778 | VSS | [11 empty] | VSS |  |  |  | VSS
[8 empty] | 3787.691 | 457.532 | VSS | [11 empty] | VSS |  |  |  | VSS
[8 empty] | 3787.691 | 411.286 | VSS | [11 empty] | VSS |  |  |  | VSS
[8 empty] | 3787.691 | 365.04 | VSS | [11 empty] | VSS |  |  |  | VSS
[8 empty] | 3787.691 | 318.794 | ESD_VCCIO | [11 empty] | VSS |  |  |  | VSS
[8 empty] | 3787.691 | 272.548 | VSS | [11 empty] | VSS |  |  |  | VSS
[8 empty] | 3787.691 | 226.302 | VSS | [11 empty] | VSS |  |  |  | VSS
[8 empty] | 3787.691 | 180.056 | VSS | [11 empty] | VSS |  |  |  | VSS
[8 empty] | 3787.691 | 133.81 | VSS | [11 empty] | VSS |  |  |  | VSS
[8 empty] | 3827.365 | 2099.265 | VDD | [11 empty] | VSS |  |  |  | VSS
[8 empty] | 3827.365 | 2053.019 | VDD | [11 empty] | VSS |  |  |  | VSS
[8 empty] | 3827.365 | 2006.773 | VDD | [11 empty] | VSS |  |  |  | VSS
[8 empty] | 3827.365 | 1960.527 | VDD | [11 empty] | ESD_VCCIO |  |  |  | ESD_VCCIO
[8 empty] | 3827.365 | 1914.281 | VDD | [11 empty] | VSS |  |  |  | VSS
[8 empty] | 3827.365 | 1868.035 | VDD | [11 empty] | VSS |  |  |  | VSS
[8 empty] | 3827.365 | 1821.789 | VDD | [11 empty] | VSS |  |  |  | VSS
[8 empty] | 3827.365 | 1775.543 | VDD | [11 empty] | VSS |  |  |  | VSS
[8 empty] | 3827.365 | 1729.297 | VDD | [11 empty] | VDD |  |  |  | VDD
[8 empty] | 3827.365 | 1683.051 | VDD | [11 empty] | VDD |  |  |  | VDD
[8 empty] | 3827.365 | 1636.805 | VDD | [11 empty] | VDD |  |  |  | VDD
[8 empty] | 3827.365 | 1590.559 | VDD | [11 empty] | VDD |  |  |  | VDD
[8 empty] | 3827.365 | 1544.313 | VDD | [11 empty] | VDD |  |  |  | VDD
[8 empty] | 3827.365 | 1498.067 | VDD | [11 empty] | VDD |  |  |  | VDD
[8 empty] | 3827.365 | 1451.821 | VDD | [11 empty] | VDD |  |  |  | VDD
[8 empty] | 3827.365 | 1405.575 | VDD | [11 empty] | VDD |  |  |  | VDD
[8 empty] | 3827.365 | 1359.329 | VDD | [11 empty] | VDD |  |  |  | VDD
[8 empty] | 3827.365 | 1313.083 | VDD | [11 empty] | VDD |  |  |  | VDD
[8 empty] | 3827.365 | 1266.837 | VDD | [11 empty] | VDD |  |  |  | VDD
[8 empty] | 3827.365 | 1220.591 | VDD | [11 empty] | VDD |  |  |  | VDD
[8 empty] | 3827.365 | 1174.345 | VDD | [11 empty] | VDD |  |  |  | VDD
[8 empty] | 3827.365 | 1128.099 | VDD | [11 empty] | VDD |  |  |  | VDD
[8 empty] | 3827.365 | 1081.853 | VSS | [11 empty] | VDD |  |  |  | VDD
[8 empty] | 3827.365 | 1035.607 | ESD_RXDATASB | [11 empty] | VDD |  |  |  | VDD
[8 empty] | 3827.365 | 989.361 | VSS | [11 empty] | VDD |  |  |  | VDD
[8 empty] | 3827.365 | 943.115 | VSS | [11 empty] | VDD |  |  |  | VDD
[8 empty] | 3827.365 | 896.869 | VSS | [11 empty] | VDD |  |  |  | VDD
[8 empty] | 3827.365 | 850.623 | VSS | [11 empty] | VDD |  |  |  | VDD
[8 empty] | 3827.365 | 804.377 | VSS | [11 empty] | VDD |  |  |  | VDD
[8 empty] | 3827.365 | 758.131 | VSS | [11 empty] | VDD |  |  |  | VDD
[8 empty] | 3827.365 | 711.885 | VSS | [11 empty] | VSS |  |  |  | VSS
[8 empty] | 3827.365 | 665.639 | VSS | [11 empty] | ESD_RXDATASB |  |  |  | ESD_RXDATASB
[8 empty] | 3827.365 | 619.393 | VSS | [11 empty] | VSS |  |  |  | VSS
[8 empty] | 3827.365 | 573.147 | ESD_VCCIO | [11 empty] | VSS |  |  |  | VSS
[8 empty] | 3827.365 | 526.901 | VSS | [11 empty] | VSS |  |  |  | VSS
[8 empty] | 3827.365 | 480.655 | VSS | [11 empty] | VSS |  |  |  | VSS
[8 empty] | 3827.365 | 434.409 | VSS | [11 empty] | VSS |  |  |  | VSS
[8 empty] | 3827.365 | 388.163 | VSS | [11 empty] | VSS |  |  |  | VSS
[8 empty] | 3827.365 | 341.917 | VSS | [11 empty] | VSS |  |  |  | VSS
[8 empty] | 3827.365 | 295.671 | VSS | [11 empty] | VSS |  |  |  | VSS
[8 empty] | 3827.365 | 249.425 | VSS | [11 empty] | VSS |  |  |  | VSS
[8 empty] | 3827.365 | 203.179 | VSS | [11 empty] | ESD_VCCIO |  |  |  | ESD_VCCIO
[8 empty] | 3827.365 | 156.933 | VSS | [11 empty] | VSS |  |  |  | VSS
[8 empty] | 3867.039 | 2214.88 | VSS | [11 empty] | VSS |  |  |  | VSS
[8 empty] | 3867.039 | 2168.634 | VSS | [11 empty] | VSS |  |  |  | VSS
[8 empty] | 3867.039 | 2029.896 | VSS | [11 empty] | VSS |  |  |  | VSS
[8 empty] | 3867.039 | 1983.65 | VSS | [11 empty] | VSS |  |  |  | VSS
[8 empty] | 3867.039 | 1937.404 | VSS | [11 empty] | VSS |  |  |  | VSS
[8 empty] | 3867.039 | 1891.158 | VSS | [11 empty] | VSS |  |  |  | VSS
[8 empty] | 3867.039 | 1844.912 | VSS | [11 empty] | VSS |  |  |  | VSS
[8 empty] | 3867.039 | 1798.666 | VSS | [11 empty] | VSS |  |  |  | VSS
[8 empty] | 3867.039 | 1752.42 | VSS | [11 empty] | VSS |  |  |  | VSS
[8 empty] | 3867.039 | 1706.174 | VSS | [11 empty] | VSS |  |  |  | VSS
[8 empty] | 3867.039 | 1659.928 | VSS | [11 empty] | VSS |  |  |  | VSS
[8 empty] | 3867.039 | 1613.682 | VSS | [11 empty] | VSS |  |  |  | VSS
[8 empty] | 3867.039 | 1567.436 | VSS | [11 empty] | VSS |  |  |  | VSS
[8 empty] | 3867.039 | 1521.19 | VSS | [11 empty] | VSS |  |  |  | VSS
[8 empty] | 3867.039 | 1474.944 | VSS | [11 empty] | VSS |  |  |  | VSS
[8 empty] | 3867.039 | 1428.698 | VSS | [11 empty] | VSS |  |  |  | VSS
[8 empty] | 3867.039 | 1382.452 | VSS | [11 empty] | VSS |  |  |  | VSS
[8 empty] | 3867.039 | 1336.206 | VSS | [11 empty] | VSS |  |  |  | VSS
[8 empty] | 3867.039 | 1289.96 | VSS | [11 empty] | VSS |  |  |  | VSS
[8 empty] | 3867.039 | 1243.714 | VSS | [11 empty] | VSS |  |  |  | VSS
[8 empty] | 3867.039 | 1197.468 | VSS | [11 empty] | VSS |  |  |  | VSS
[8 empty] | 3867.039 | 1151.222 | VSS | [11 empty] | VSS |  |  |  | VSS
[8 empty] | 3867.039 | 1104.976 | VSS | [11 empty] | VSS |  |  |  | VSS
[8 empty] | 3867.039 | 1058.73 | VSS | [11 empty] | VSS |  |  |  | VSS
[8 empty] | 3867.039 | 1012.484 | VSS | [11 empty] | VSS |  |  |  | VSS
[8 empty] | 3867.039 | 966.238 | VSS | [11 empty] | VSS |  |  |  | VSS
[8 empty] | 3867.039 | 919.992 | VSS | [11 empty] | VSS |  |  |  | VSS
[8 empty] | 3867.039 | 873.746 | VSS | [11 empty] | VSS |  |  |  | VSS
[8 empty] | 3867.039 | 827.5 | VSS | [11 empty] | VSS |  |  |  | VSS
[8 empty] | 3867.039 | 781.254 | VSS | [11 empty] | VSS |  |  |  | VSS
[8 empty] | 3867.039 | 735.008 | VSS | [11 empty] | VSS |  |  |  | VSS
[8 empty] | 3867.039 | 688.762 | VSS | [11 empty] | VSS |  |  |  | VSS
[8 empty] | 3867.039 | 642.516 | VSS | [11 empty] | VSS |  |  |  | VSS
[8 empty] | 3867.039 | 596.27 | VSS | [11 empty] | VSS |  |  |  | VSS
[8 empty] | 3867.039 | 550.024 | VSS | [11 empty] | VSS |  |  |  | VSS
[8 empty] | 3867.039 | 503.778 | VSS | [11 empty] | VSS |  |  |  | VSS
[8 empty] | 3867.039 | 457.532 | VSS | [11 empty] | VSS |  |  |  | VSS
[8 empty] | 3867.039 | 411.286 | VSS | [11 empty] | VSS |  |  |  | VSS
[8 empty] | 3867.039 | 365.04 | VSS | [11 empty] | VSS |  |  |  | VSS
[8 empty] | 3867.039 | 318.794 | ESD_VCCIO | [11 empty] | VSS |  |  |  | VSS
[8 empty] | 3867.039 | 272.548 | VSS | [11 empty] | VSS |  |  |  | VSS
[8 empty] | 3867.039 | 226.302 | VSS | [11 empty] | VSS |  |  |  | VSS
[8 empty] | 3867.039 | 180.056 | VSS | [11 empty] | VSS |  |  |  | VSS
[8 empty] | 3867.039 | 133.81 | VSS | [11 empty] | VSS |  |  |  | VSS
[8 empty] | 3867.039 | 87.564 | VSS | [11 empty] | VSS |  |  |  | VSS
[8 empty] | 3906.713 | 2006.773 | VDD | [11 empty] | ESD_VCCIO |  |  |  | ESD_VCCIO
[8 empty] | 3906.713 | 1960.527 | VDD | [11 empty] | VSS |  |  |  | VSS
[8 empty] | 3906.713 | 1914.281 | VDD | [11 empty] | VSS |  |  |  | VSS
[8 empty] | 3906.713 | 1868.035 | VDD | [11 empty] | VSS |  |  |  | VSS
[8 empty] | 3906.713 | 1821.789 | VDD | [11 empty] | VDD |  |  |  | VDD
[8 empty] | 3906.713 | 1775.543 | VDD | [11 empty] | VDD |  |  |  | VDD
[8 empty] | 3906.713 | 1729.297 | VDD | [11 empty] | VDD |  |  |  | VDD
[8 empty] | 3906.713 | 1683.051 | VDD | [11 empty] | VDD |  |  |  | VDD
[8 empty] | 3906.713 | 1636.805 | VDD | [11 empty] | VDD |  |  |  | VDD
[8 empty] | 3906.713 | 1590.559 | VDD | [11 empty] | VDD |  |  |  | VDD
[8 empty] | 3906.713 | 1544.313 | VDD | [11 empty] | VDD |  |  |  | VDD
[8 empty] | 3906.713 | 1498.067 | VDD | [11 empty] | VDD |  |  |  | VDD
[8 empty] | 3906.713 | 1451.821 | VDD | [11 empty] | VDD |  |  |  | VDD
[8 empty] | 3906.713 | 1405.575 | VDD | [11 empty] | VDD |  |  |  | VDD
[8 empty] | 3906.713 | 1359.329 | VDD | [11 empty] | VDD |  |  |  | VDD
[8 empty] | 3906.713 | 1313.083 | VDD | [11 empty] | VDD |  |  |  | VDD
[8 empty] | 3906.713 | 1266.837 | VDD | [11 empty] | VDD |  |  |  | VDD
[8 empty] | 3906.713 | 1220.591 | VDD | [11 empty] | VDD |  |  |  | VDD
[8 empty] | 3906.713 | 1174.345 | VDD | [11 empty] | VDD |  |  |  | VDD
[8 empty] | 3906.713 | 1128.099 | VDD | [11 empty] | VDD |  |  |  | VDD
[8 empty] | 3906.713 | 1081.853 | VSS | [11 empty] | VDD |  |  |  | VDD
[8 empty] | 3906.713 | 1035.607 | VSS | [11 empty] | VDD |  |  |  | VDD
[8 empty] | 3906.713 | 989.361 | VSS | [11 empty] | VDD |  |  |  | VDD
[8 empty] | 3906.713 | 943.115 | VSS | [11 empty] | VDD |  |  |  | VDD
[8 empty] | 3906.713 | 896.869 | VSS | [11 empty] | VSS |  |  |  | VSS
[8 empty] | 3906.713 | 850.623 | VSS | [11 empty] | VSS |  |  |  | VSS
[8 empty] | 3906.713 | 804.377 | VSS | [11 empty] | VSS |  |  |  | VSS
[8 empty] | 3906.713 | 758.131 | VSS | [11 empty] | VSS |  |  |  | VSS
[8 empty] | 3906.713 | 711.885 | ESD_RX_3 | [11 empty] | VSS |  |  |  | VSS
[8 empty] | 3906.713 | 665.639 | VSS | [11 empty] | VSS |  |  |  | VSS
[8 empty] | 3906.713 | 619.393 | VSS | [11 empty] | VSS |  |  |  | VSS
[8 empty] | 3906.713 | 573.147 | ESD_VCCIO | [11 empty] | VSS |  |  |  | VSS
[8 empty] | 3906.713 | 526.901 | VSS | [11 empty] | ESD_RX_3 |  |  |  | ESD_RX_3
[8 empty] | 3906.713 | 480.655 | VSS | [11 empty] | VSS |  |  |  | VSS
[8 empty] | 3906.713 | 434.409 | VSS | [11 empty] | VSS |  |  |  | VSS
[8 empty] | 3906.713 | 388.163 | VSS | [11 empty] | ESD_VCCIO |  |  |  | ESD_VCCIO
[8 empty] | 3906.713 | 341.917 | VSS | [11 empty] | VSS |  |  |  | VSS
[8 empty] | 3906.713 | 295.671 | VSS | [11 empty] | VSS |  |  |  | VSS
[8 empty] | 3906.713 | 249.425 | VSS | [11 empty] | VSS |  |  |  | VSS
[8 empty] | 3906.713 | 203.179 | VSS | [11 empty] | VSS |  |  |  | VSS
[8 empty] | 3912.039 | 2214.88 | VSS | [11 empty] | VSS |  |  |  | VSS
[8 empty] | 3912.039 | 2168.634 | VSS | [11 empty] | VSS |  |  |  | VSS
[8 empty] | 3912.039 | 133.81 | VSS | [11 empty] | VSS |  |  |  | VSS
[8 empty] | 3912.039 | 87.564 | VSS | [11 empty] | VSS |  |  |  | VSS

## EMIB_PUB_GPIO
PUB and GPIO
Purpose
List out C4 bump in GPIO, PUB, MSCTRL
The coordination has counted the sealring inside. Sealring is placed at (0, 0) origin
|  |  |  | VDD |  | VSS |  | VSS |  | VSS |  | VSS |  | VSS |  | VSS |  | VSS |  | VSS |  | VSS |  | VSS |  | VSS |  | VSS |  | VSS |  | VSS |  | VSS |  | VSS
|  |  | TC_VDDQ |  | TC_VDDQ |  | TC_VDDQ |  | TC_VDDQ |  | TC_VDDQ |  | TC_VDDQ |  | TC_VDDQ |  | TC_VDDQ |  | TC_VDDQ |  | TC_VDDQ |  | TC_VDDQ |  | TC_VDDQ |  | TC_VDDQ |  | TC_VDDQ |  | TC_VDDQ |  | TC_VDDQ |  | TC_VDDQ |  | TC_VDDQ
|  | VSS |  | VDD |  | VDD |  | VDD |  | VDD |  | VDD |  | VDD |  | VDD |  | VDD |  | VDD |  | VDD |  | VDD |  | VDD |  | VDD |  | VDD |  | VSS |  | VSS |  | VSS |  | VSS
| VSS |  | RDI_LP_CFG[0] |  | RDI_PL_CFG[1] |  | VDD |  | RDI_LP_CFG[4] |  | RDI_LP_CFG[6] |  | VDD |  | RDI_PL_CFG[8] |  | RDI_LP_CFG[10] |  | VDD |  | RDI_LP_CFG[12] |  | RDI_LP_CFG[14] |  | VDD |  | RDI_CFG_CLK |  | RDI_PL_CFG_CRD |  | VDD |  | VDD |  | VDD |  | VDD |  | VSS
|  | VSS |  | RDI_LP_CFG[1] |  | RDI_LP_CFG[2] |  | RDI_PL_CFG[19] |  | RDI_LP_CFG[5] |  | RDI_PL_CFG[6] |  | RDI_LP_CFG[8] |  | RDI_PL_CFG[9] |  | RDI_LP_CFG[11] |  | RDI_PL_CFG[11] |  | RDI_LP_CFG[13] |  | RDI_PL_CFG[14] |  | RDI_PL_CFG[15] |  | RDI_PL_CFG_VLD |  | TDI |  | VSS |  | VSS |  | asrc |  | asense
| VSS |  | RDI_PL_CFG[0] |  | RDI_PL_CFG[17] |  | RDI_LP_CFG[3] |  | RDI_PL_CFG[4] |  | RDI_PL_CFG[5] |  | RDI_LP_CFG[7] |  | RDI_LP_CFG[9] |  | RDI_PL_CFG[24] |  | RDI_PL_CFG[10] |  | RDI_PL_CFG[12] |  | RDI_PL_CFG[13] |  | RDI_LP_CFG[15] |  | RDI_LP_CFG_VLD |  | TMS |  | DBG_SEL[0] |  | CLK_N |  | CLK_P |  | VDD |  | VSS
|  | VSS |  | RDI_PL_CFG[16] |  | RDI_LP_CFG[18] |  | RDI_PL_CFG[2] |  | RDI_PL_CFG[20] |  | RDI_PL_CFG[21] |  | RDI_PL_CFG[7] |  | RDI_LP_CFG[25] |  | RDI_PL_CFG[25] |  | RDI_LP_CFG[27] |  | RDI_LP_CFG[29] |  | RDI_LP_CFG[30] |  | RDI_LP_CFG[31] |  | RDI_MODE |  | TDO |  | VSS |  | VSS |  | csrc |  | csense
| VSS |  | RDI_LP_CFG[16] |  | RDI_LP_CFG[17] |  | RDI_PL_CFG[3] |  | RDI_LP_CFG[20] |  | RDI_LP_CFG[21] |  | RDI_LP_CFG[23] |  | RDI_LP_CFG[24] |  | RDI_PL_CFG[23] |  | RDI_PL_CFG[27] |  | RDI_PL_CFG[28] |  | RDI_LP_CFG[28] |  | RDI_PL_CFG[30] |  | RDI_LP_CFG_CRD |  | TRST_N |  | DBG_SEL[1] |  | VDD |  | VDD |  | VDD |  | VSS
|  | VSS |  | TC_VDDQ |  | RDI_PL_CFG[18] |  | RDI_LP_CFG[19] |  | TC_VDDQ |  | RDI_LP_CFG[22] |  | RDI_PL_CFG[22] |  | TC_VDDQ |  | RDI_PL_CFG[26] |  | RDI_LP_CFG[26] |  | TC_VDDQ |  | RDI_PL_CFG[29] |  | RDI_PL_CFG[31] |  | TC_VDDQ |  | CHIP_RST_N |  | TCK |  | TC_VDDQ |  | VSS |  | VSS
| VSS |  | TC_VDDQ |  | TC_VDDQ |  | TC_VDDQ |  | TC_VDDQ |  | TC_VDDQ |  | TC_VDDQ |  | TC_VDDQ |  | TC_VDDQ |  | TC_VDDQ |  | TC_VDDQ |  | TC_VDDQ |  | TC_VDDQ |  | TC_VDDQ |  | TC_VDDQ |  | TC_VDDQ |  | TC_VDDQ |  | TC_VDDQ |  | VSS |  | VSS
|  | VSS |  | VDD |  | VDD |  | VDD |  | VDD |  | VDD |  | VDD |  | VDD |  | VDD |  | VDD |  | VDD |  | VDD |  | VDD |  | VDD |  | VDD |  | VDD |  | VSS |  | VSS |  | VSS
| VSS |  | VSS |  | VSS |  | VSS |  | VSS |  | VSS |  | VSS |  | VSS |  | VSS |  | VSS |  | VSS |  | VSS |  | VSS |  | VSS |  | VSS |  | VSS |  | VSS |  | BP_ATO |  | BP_DTO |  | VSS
|  | VSS |  | VDD |  | VCCAON |  | VDD |  | VCCAON |  | VDD |  | VCCAON |  | VDD |  | VCCAON |  | VDD |  | VCCAON |  | VDD |  | VCCAON |  | VDD |  | VCCAON |  | VDD |  | VCCAON |  | VSS |  | VDD
| VSS |  | VSS |  | VDD |  | VSS |  | VDD |  | VSS |  | VDD |  | VSS |  | VDD |  | VSS |  | VDD |  | VSS |  | VDD |  | VSS |  | VDD |  | VSS |  | BP_ZN |  | VSS |  | VSS |  | VSS
|  | VSS |  | VDD |  | VSS |  | VDD |  | VSS |  | VDD |  | VSS |  | VDD |  | VSS |  | VDD |  | VSS |  | VDD |  | VSS |  | VDD |  | VSS |  | VDD |  | VSS |  | VSS |  | VDD
| VSS |  | VSS |  | VDD |  | VSS |  | VDD |  | VSS |  | VDD |  | VSS |  | VDD |  | VSS |  | VDD |  | VSS |  | VDD |  | VSS |  | VDD |  | VSS |  | VDD |  | VAA |  | ESD_VCCIO |  | VSS
|  | VSS |  | VCCIO |  | VSS |  | VCCIO |  | VSS |  | VCCIO |  | VSS |  | VCCIO |  | VSS |  | VCCIO |  | VSS |  | VCCIO |  | VSS |  | VCCIO |  | VSS |  | VCCIO |  | VSS |  | VSS |  | VDD
| VSS |  | VSS |  | VDD |  | VSS |  | VDD |  | VSS |  | VDD |  | VSS |  | VDD |  | VSS |  | VDD |  | VSS |  | VDD |  | VSS |  | VDD |  | VSS |  | VDD |  | VAA |  | ESD_VCCIO |  | VSS
|  | VSS |  | VCCIO |  | VSS |  | VCCIO |  | VSS |  | VCCIO |  | VSS |  | VCCIO |  | VSS |  | VCCIO |  | VSS |  | VCCIO |  | VSS |  | VCCIO |  | VSS |  | VCCIO |  | VSS |  | ESD_VCCIO |  | VDD
| VSS |  | VSS |  | VDD |  | VSS |  | VDD |  | VSS |  | VDD |  | VSS |  | VDD |  | VSS |  | VDD |  | VSS |  | VDD |  | VSS |  | VDD |  | VSS |  | VDD |  | VDD |  | VSS |  | VSS
[36 empty] | VSS |  | ESD_VCCAON
| VSS | [35 empty] | VSS |  | VSS
[36 empty] | VSS |  | ESD_RXDATASB
| VDD_probe | [35 empty] | ESD_TXDATASB |  | VDD_probe
[36 empty] | VSS |  | ESD_RX_36
| VSS_probe | [35 empty] | VSS |  | VSS_probe
[36 empty] | VSS |  | VSS
| VSS | [35 empty] | VSS |  | VSS
[36 empty] | VSS |  | ESD_RX_3
| VSS | [35 empty] | ESD_RXCKN |  | VSS
[36 empty] | VSS |  | VSS
| VSS | [35 empty] | VSS |  | VSS
[36 empty] | VSS |  | VSS
| VDD_probe | [35 empty] | VSS |  | VDD_probe
[36 empty] | VSS |  | ESD_TXTRK
| VCCIO_Probe | [35 empty] | ESD_TX_23 |  | VCCIO_Probe
[36 empty] | VSS |  | VSS
| VSS_probe | [35 empty] | VSS |  | VSS_probe
[36 empty] | VSS |  | VSS
VSS
VSS
X
Data channel
|  |  | C4 bump | [9 empty] | Name | [6 empty] | Name
|  |  | X | Y | Bump name | [7 empty] | X | Y | Bump name |  |  |  |  | X | Y | Bump name
|  |  | 125.208 | 2004.944 | VSS |  |  | 3721.608 | 1954.582 | asense |  |  |  |  | VSS |  | RAND() |  |  |  |  | VSS
|  |  | 125.208 | 1904.22 | VSS |  |  | 3527.208 | 1954.582 | asrc |  |  |  |  | VSS | [6 empty] | VSS
|  |  | 125.208 | 1803.496 | VSS |  |  | 3430.008 | 1602.048 | BP_ATO |  |  |  |  | VSS | [6 empty] | VSS
|  |  | 125.208 | 1702.772 | VSS |  |  | 2944.008 | 1753.134 | CHIP_RST_N |  |  |  |  | VSS | [6 empty] | VSS
|  |  | 125.208 | 1602.048 | VSS |  |  | 3235.608 | 1904.22 | CLK_N |  |  |  |  | VSS | [6 empty] | VSS
|  |  | 125.208 | 1501.324 | VSS |  |  | 3430.008 | 1904.22 | CLK_P |  |  |  |  | VSS | [6 empty] | VSS
|  |  | 125.208 | 1400.6 | VSS |  |  | 3721.608 | 1853.858 | csense |  |  |  |  | VSS | [6 empty] | VSS
|  |  | 125.208 | 1299.876 | VSS |  |  | 3527.208 | 1853.858 | csrc |  |  |  |  | VSS | [6 empty] | VSS
|  |  | 125.208 | 1199.152 | VSS |  |  | 3041.208 | 1904.22 | DBG_SEL[0] |  |  |  |  | VSS | [6 empty] | VSS
|  |  | 125.208 | 1098.428 | VSS |  |  | 3041.208 | 1803.496 | DBG_SEL[1] |  |  |  |  | VSS | [6 empty] | VSS
|  |  | 125.208 | 997.704 | VDD_probe |  |  | 3624.408 | 1602.048 | BP_DTO |  |  |  |  | VDD_probe | [6 empty] | VDD_probe
|  |  | 125.208 | 896.98 | VSS_probe |  |  | 2652.408 | 2004.944 | RDI_CFG_CLK |  |  |  |  | VSS_probe | [6 empty] | VSS_probe
|  |  | 125.208 | 796.256 | VSS |  |  | 319.608 | 2004.944 | RDI_LP_CFG[0] |  |  |  |  | VSS | [6 empty] | VSS
|  |  | 125.208 | 695.532 | VSS |  |  | 416.808 | 1954.582 | RDI_LP_CFG[1] |  |  |  |  | VSS | [6 empty] | VSS
|  |  | 125.208 | 594.808 | VSS |  |  | 1680.408 | 2004.944 | RDI_LP_CFG[10] |  |  |  |  | VSS | [6 empty] | VSS
|  |  | 125.208 | 494.084 | VDD_probe |  |  | 1777.608 | 1954.582 | RDI_LP_CFG[11] |  |  |  |  | VDD_probe | [6 empty] | VDD_probe
|  |  | 125.208 | 393.36 | VCCIO_Probe |  |  | 2069.208 | 2004.944 | RDI_LP_CFG[12] |  |  |  |  | VCCIO_Probe | [6 empty] | VCCIO_Probe
|  |  | 125.208 | 292.636 | VSS_probe |  |  | 2166.408 | 1954.582 | RDI_LP_CFG[13] |  |  |  |  | VSS_probe | [6 empty] | VSS_probe
|  |  | 222.408 | 2055.306 | VSS |  |  | 2263.608 | 2004.944 | RDI_LP_CFG[14] |  |  |  |  | VSS | [6 empty] | VSS
|  |  | 222.408 | 1954.582 | VSS |  |  | 2458.008 | 1904.22 | RDI_LP_CFG[15] |  |  |  |  | VSS | [6 empty] | VSS
|  |  | 222.408 | 1853.858 | VSS |  |  | 319.608 | 1803.496 | RDI_LP_CFG[16] |  |  |  |  | VSS | [6 empty] | VSS
|  |  | 222.408 | 1753.134 | VSS |  |  | 514.008 | 1803.496 | RDI_LP_CFG[17] |  |  |  |  | VSS | [6 empty] | VSS
|  |  | 222.408 | 1652.41 | VSS |  |  | 611.208 | 1853.858 | RDI_LP_CFG[18] |  |  |  |  | VSS | [6 empty] | VSS
|  |  | 222.408 | 1551.686 | VSS |  |  | 805.608 | 1753.134 | RDI_LP_CFG[19] |  |  |  |  | VSS | [6 empty] | VSS
|  |  | 222.408 | 1450.962 | VSS |  |  | 611.208 | 1954.582 | RDI_LP_CFG[2] |  |  |  |  | VSS | [6 empty] | VSS
|  |  | 222.408 | 1350.238 | VSS |  |  | 902.808 | 1803.496 | RDI_LP_CFG[20] |  |  |  |  | VSS | [6 empty] | VSS
|  |  | 222.408 | 1249.514 | VSS |  |  | 1097.208 | 1803.496 | RDI_LP_CFG[21] |  |  |  |  | VSS | [6 empty] | VSS
|  |  | 319.608 | 2105.668 | TC_VDDQ |  |  | 1194.408 | 1753.134 | RDI_LP_CFG[22] |  |  |  |  | TC_VDDQ | [6 empty] | TC_VDDQ
|  |  | 319.608 | 2004.944 | RDI_LP_CFG[0] |  |  | 1291.608 | 1803.496 | RDI_LP_CFG[23] |  |  |  |  | RDI_LP_CFG[0] | [6 empty] | RDI_LP_CFG[0]
|  |  | 319.608 | 1904.22 | RDI_PL_CFG[0] |  |  | 1486.008 | 1803.496 | RDI_LP_CFG[24] |  |  |  |  | RDI_PL_CFG[0] | [6 empty] | RDI_PL_CFG[0]
|  |  | 319.608 | 1803.496 | RDI_LP_CFG[16] |  |  | 1583.208 | 1853.858 | RDI_LP_CFG[25] |  |  |  |  | RDI_LP_CFG[16] | [6 empty] | RDI_LP_CFG[16]
|  |  | 319.608 | 1702.772 | TC_VDDQ |  |  | 1972.008 | 1753.134 | RDI_LP_CFG[26] |  |  |  |  | TC_VDDQ | [6 empty] | TC_VDDQ
|  |  | 319.608 | 1602.048 | VSS |  |  | 1972.008 | 1853.858 | RDI_LP_CFG[27] |  |  |  |  | VSS | [6 empty] | VSS
|  |  | 319.608 | 1501.324 | VSS |  |  | 2263.608 | 1803.496 | RDI_LP_CFG[28] |  |  |  |  | VSS | [6 empty] | VSS
|  |  | 319.608 | 1400.6 | VSS |  |  | 2166.408 | 1853.858 | RDI_LP_CFG[29] |  |  |  |  | VSS | [6 empty] | VSS
|  |  | 319.608 | 1299.876 | VSS |  |  | 708.408 | 1904.22 | RDI_LP_CFG[3] |  |  |  |  | VSS | [6 empty] | VSS
|  |  | 319.608 | 1199.152 | VSS |  |  | 2360.808 | 1853.858 | RDI_LP_CFG[30] |  |  |  |  | VSS | [6 empty] | VSS
|  |  | 416.808 | 2156.03 | VDD |  |  | 2555.208 | 1853.858 | RDI_LP_CFG[31] |  |  |  |  | VDD | [6 empty] | VDD
|  |  | 416.808 | 2055.306 | VDD |  |  | 902.808 | 2004.944 | RDI_LP_CFG[4] |  |  |  |  | VDD | [6 empty] | VDD
|  |  | 416.808 | 1954.582 | RDI_LP_CFG[1] |  |  | 1000.008 | 1954.582 | RDI_LP_CFG[5] |  |  |  |  | RDI_LP_CFG[1] | [6 empty] | RDI_LP_CFG[1]
|  |  | 416.808 | 1853.858 | RDI_PL_CFG[16] |  |  | 1097.208 | 2004.944 | RDI_LP_CFG[6] |  |  |  |  | RDI_PL_CFG[16] | [6 empty] | RDI_PL_CFG[16]
|  |  | 416.808 | 1753.134 | TC_VDDQ |  |  | 1291.608 | 1904.22 | RDI_LP_CFG[7] |  |  |  |  | TC_VDDQ | [6 empty] | TC_VDDQ
|  |  | 416.808 | 1652.41 | VDD |  |  | 1388.808 | 1954.582 | RDI_LP_CFG[8] |  |  |  |  | VDD | [6 empty] | VDD
|  |  | 416.808 | 1551.686 | VDD |  |  | 1486.008 | 1904.22 | RDI_LP_CFG[9] |  |  |  |  | VDD | [6 empty] | VDD
|  |  | 416.808 | 1450.962 | VDD |  |  | 2652.408 | 1803.496 | RDI_LP_CFG_CRD |  |  |  |  | VDD | [6 empty] | VDD
|  |  | 416.808 | 1350.238 | VCCIO |  |  | 2652.408 | 1904.22 | RDI_LP_CFG_VLD |  |  |  |  | VCCIO | [6 empty] | VCCIO
|  |  | 416.808 | 1249.514 | VCCIO |  |  | 2749.608 | 1853.858 | RDI_MODE |  |  |  |  | VCCIO | [6 empty] | VCCIO
|  |  | 514.008 | 2105.668 | TC_VDDQ |  |  | 319.608 | 1904.22 | RDI_PL_CFG[0] |  |  |  |  | TC_VDDQ | [6 empty] | TC_VDDQ
|  |  | 514.008 | 2004.944 | RDI_PL_CFG[1] |  |  | 514.008 | 2004.944 | RDI_PL_CFG[1] |  |  |  |  | RDI_PL_CFG[1] | [6 empty] | RDI_PL_CFG[1]
|  |  | 514.008 | 1904.22 | RDI_PL_CFG[17] |  |  | 1874.808 | 1904.22 | RDI_PL_CFG[10] |  |  |  |  | RDI_PL_CFG[17] | [6 empty] | RDI_PL_CFG[17]
|  |  | 514.008 | 1803.496 | RDI_LP_CFG[17] |  |  | 1972.008 | 1954.582 | RDI_PL_CFG[11] |  |  |  |  | RDI_LP_CFG[17] | [6 empty] | RDI_LP_CFG[17]
|  |  | 514.008 | 1702.772 | TC_VDDQ |  |  | 2069.208 | 1904.22 | RDI_PL_CFG[12] |  |  |  |  | TC_VDDQ | [6 empty] | TC_VDDQ
|  |  | 514.008 | 1602.048 | VSS |  |  | 2263.608 | 1904.22 | RDI_PL_CFG[13] |  |  |  |  | VSS | [6 empty] | VSS
|  |  | 514.008 | 1501.324 | VDD |  |  | 2360.808 | 1954.582 | RDI_PL_CFG[14] |  |  |  |  | VDD | [6 empty] | VDD
|  |  | 514.008 | 1400.6 | VDD |  |  | 2555.208 | 1954.582 | RDI_PL_CFG[15] |  |  |  |  | VDD | [6 empty] | VDD
|  |  | 514.008 | 1299.876 | VDD |  |  | 416.808 | 1853.858 | RDI_PL_CFG[16] |  |  |  |  | VDD | [6 empty] | VDD
|  |  | 514.008 | 1199.152 | VDD |  |  | 514.008 | 1904.22 | RDI_PL_CFG[17] |  |  |  |  | VDD | [6 empty] | VDD
|  |  | 611.208 | 2156.03 | VSS |  |  | 611.208 | 1753.134 | RDI_PL_CFG[18] |  |  |  |  | VSS | [6 empty] | VSS
|  |  | 611.208 | 2055.306 | VDD |  |  | 805.608 | 1954.582 | RDI_PL_CFG[19] |  |  |  |  | VDD | [6 empty] | VDD
|  |  | 611.208 | 1954.582 | RDI_LP_CFG[2] |  |  | 805.608 | 1853.858 | RDI_PL_CFG[2] |  |  |  |  | RDI_LP_CFG[2] | [6 empty] | RDI_LP_CFG[2]
|  |  | 611.208 | 1853.858 | RDI_LP_CFG[18] |  |  | 1000.008 | 1853.858 | RDI_PL_CFG[20] |  |  |  |  | RDI_LP_CFG[18] | [6 empty] | RDI_LP_CFG[18]
|  |  | 611.208 | 1753.134 | RDI_PL_CFG[18] |  |  | 1194.408 | 1853.858 | RDI_PL_CFG[21] |  |  |  |  | RDI_PL_CFG[18] | [6 empty] | RDI_PL_CFG[18]
|  |  | 611.208 | 1652.41 | VDD |  |  | 1388.808 | 1753.134 | RDI_PL_CFG[22] |  |  |  |  | VDD | [6 empty] | VDD
|  |  | 611.208 | 1551.686 | VCCAON |  |  | 1680.408 | 1803.496 | RDI_PL_CFG[23] |  |  |  |  | VCCAON | [6 empty] | VCCAON
|  |  | 611.208 | 1450.962 | VSS |  |  | 1680.408 | 1904.22 | RDI_PL_CFG[24] |  |  |  |  | VSS | [6 empty] | VSS
|  |  | 611.208 | 1350.238 | VSS |  |  | 1777.608 | 1853.858 | RDI_PL_CFG[25] |  |  |  |  | VSS | [6 empty] | VSS
|  |  | 611.208 | 1249.514 | VSS |  |  | 1777.608 | 1753.134 | RDI_PL_CFG[26] |  |  |  |  | VSS | [6 empty] | VSS
|  |  | 708.408 | 2105.668 | TC_VDDQ |  |  | 1874.808 | 1803.496 | RDI_PL_CFG[27] |  |  |  |  | TC_VDDQ | [6 empty] | TC_VDDQ
|  |  | 708.408 | 2004.944 | VDD |  |  | 2069.208 | 1803.496 | RDI_PL_CFG[28] |  |  |  |  | VDD | [6 empty] | VDD
|  |  | 708.408 | 1904.22 | RDI_LP_CFG[3] |  |  | 2360.808 | 1753.134 | RDI_PL_CFG[29] |  |  |  |  | RDI_LP_CFG[3] | [6 empty] | RDI_LP_CFG[3]
|  |  | 708.408 | 1803.496 | RDI_PL_CFG[3] |  |  | 708.408 | 1803.496 | RDI_PL_CFG[3] |  |  |  |  | RDI_PL_CFG[3] | [6 empty] | RDI_PL_CFG[3]
|  |  | 708.408 | 1702.772 | TC_VDDQ |  |  | 2458.008 | 1803.496 | RDI_PL_CFG[30] |  |  |  |  | TC_VDDQ | [6 empty] | TC_VDDQ
|  |  | 708.408 | 1602.048 | VSS |  |  | 2555.208 | 1753.134 | RDI_PL_CFG[31] |  |  |  |  | VSS | [6 empty] | VSS
|  |  | 708.408 | 1501.324 | VSS |  |  | 902.808 | 1904.22 | RDI_PL_CFG[4] |  |  |  |  | VSS | [6 empty] | VSS
|  |  | 708.408 | 1400.6 | VSS |  |  | 1097.208 | 1904.22 | RDI_PL_CFG[5] |  |  |  |  | VSS | [6 empty] | VSS
|  |  | 708.408 | 1299.876 | VSS |  |  | 1194.408 | 1954.582 | RDI_PL_CFG[6] |  |  |  |  | VSS | [6 empty] | VSS
|  |  | 708.408 | 1199.152 | VSS |  |  | 1388.808 | 1853.858 | RDI_PL_CFG[7] |  |  |  |  | VSS | [6 empty] | VSS
|  |  | 805.608 | 2156.03 | VSS |  |  | 1486.008 | 2004.944 | RDI_PL_CFG[8] |  |  |  |  | VSS | [6 empty] | VSS
|  |  | 805.608 | 2055.306 | VDD |  |  | 1583.208 | 1954.582 | RDI_PL_CFG[9] |  |  |  |  | VDD | [6 empty] | VDD
|  |  | 805.608 | 1954.582 | RDI_PL_CFG[19] |  |  | 2846.808 | 2004.944 | RDI_PL_CFG_CRD |  |  |  |  | RDI_PL_CFG[19] | [6 empty] | RDI_PL_CFG[19]
|  |  | 805.608 | 1853.858 | RDI_PL_CFG[2] |  |  | 2749.608 | 1954.582 | RDI_PL_CFG_VLD |  |  |  |  | RDI_PL_CFG[2] | [6 empty] | RDI_PL_CFG[2]
|  |  | 805.608 | 1753.134 | RDI_LP_CFG[19] |  |  | 319.608 | 2105.668 | TC_VDDQ |  |  |  |  | RDI_LP_CFG[19] | [6 empty] | RDI_LP_CFG[19]
|  |  | 805.608 | 1652.41 | VDD |  |  | 319.608 | 1702.772 | TC_VDDQ |  |  |  |  | VDD | [6 empty] | VDD
|  |  | 805.608 | 1551.686 | VDD |  |  | 416.808 | 1753.134 | TC_VDDQ |  |  |  |  | VDD | [6 empty] | VDD
|  |  | 805.608 | 1450.962 | VDD |  |  | 514.008 | 2105.668 | TC_VDDQ |  |  |  |  | VDD | [6 empty] | VDD
|  |  | 805.608 | 1350.238 | VCCIO |  |  | 514.008 | 1702.772 | TC_VDDQ |  |  |  |  | VCCIO | [6 empty] | VCCIO
|  |  | 805.608 | 1249.514 | VCCIO |  |  | 708.408 | 2105.668 | TC_VDDQ |  |  |  |  | VCCIO | [6 empty] | VCCIO
|  |  | 902.808 | 2105.668 | TC_VDDQ |  |  | 708.408 | 1702.772 | TC_VDDQ |  |  |  |  | TC_VDDQ | [6 empty] | TC_VDDQ
|  |  | 902.808 | 2004.944 | RDI_LP_CFG[4] |  |  | 902.808 | 2105.668 | TC_VDDQ |  |  |  |  | RDI_LP_CFG[4] | [6 empty] | RDI_LP_CFG[4]
|  |  | 902.808 | 1904.22 | RDI_PL_CFG[4] |  |  | 902.808 | 1702.772 | TC_VDDQ |  |  |  |  | RDI_PL_CFG[4] | [6 empty] | RDI_PL_CFG[4]
|  |  | 902.808 | 1803.496 | RDI_LP_CFG[20] |  |  | 1000.008 | 1753.134 | TC_VDDQ |  |  |  |  | RDI_LP_CFG[20] | [6 empty] | RDI_LP_CFG[20]
|  |  | 902.808 | 1702.772 | TC_VDDQ |  |  | 1097.208 | 2105.668 | TC_VDDQ |  |  |  |  | TC_VDDQ | [6 empty] | TC_VDDQ
|  |  | 902.808 | 1602.048 | VSS |  |  | 1097.208 | 1702.772 | TC_VDDQ |  |  |  |  | VSS | [6 empty] | VSS
|  |  | 902.808 | 1501.324 | VDD |  |  | 1291.608 | 2105.668 | TC_VDDQ |  |  |  |  | VDD | [6 empty] | VDD
|  |  | 902.808 | 1400.6 | VDD |  |  | 1291.608 | 1702.772 | TC_VDDQ |  |  |  |  | VDD | [6 empty] | VDD
|  |  | 902.808 | 1299.876 | VDD |  |  | 1486.008 | 2105.668 | TC_VDDQ |  |  |  |  | VDD | [6 empty] | VDD
|  |  | 902.808 | 1199.152 | VDD |  |  | 1486.008 | 1702.772 | TC_VDDQ |  |  |  |  | VDD | [6 empty] | VDD
|  |  | 1000.008 | 2156.03 | VSS |  |  | 1583.208 | 1753.134 | TC_VDDQ |  |  |  |  | VSS | [6 empty] | VSS
|  |  | 1000.008 | 2055.306 | VDD |  |  | 1680.408 | 2105.668 | TC_VDDQ |  |  |  |  | VDD | [6 empty] | VDD
|  |  | 1000.008 | 1954.582 | RDI_LP_CFG[5] |  |  | 1680.408 | 1702.772 | TC_VDDQ |  |  |  |  | RDI_LP_CFG[5] | [6 empty] | RDI_LP_CFG[5]
|  |  | 1000.008 | 1853.858 | RDI_PL_CFG[20] |  |  | 1874.808 | 2105.668 | TC_VDDQ |  |  |  |  | RDI_PL_CFG[20] | [6 empty] | RDI_PL_CFG[20]
|  |  | 1000.008 | 1753.134 | TC_VDDQ |  |  | 1874.808 | 1702.772 | TC_VDDQ |  |  |  |  | TC_VDDQ | [6 empty] | TC_VDDQ
|  |  | 1000.008 | 1652.41 | VDD |  |  | 2069.208 | 2105.668 | TC_VDDQ |  |  |  |  | VDD | [6 empty] | VDD
|  |  | 1000.008 | 1551.686 | VCCAON |  |  | 2069.208 | 1702.772 | TC_VDDQ |  |  |  |  | VCCAON | [6 empty] | VCCAON
|  |  | 1000.008 | 1450.962 | VSS |  |  | 2166.408 | 1753.134 | TC_VDDQ |  |  |  |  | VSS | [6 empty] | VSS
|  |  | 1000.008 | 1350.238 | VSS |  |  | 2263.608 | 2105.668 | TC_VDDQ |  |  |  |  | VSS | [6 empty] | VSS
|  |  | 1000.008 | 1249.514 | VSS |  |  | 2263.608 | 1702.772 | TC_VDDQ |  |  |  |  | VSS | [6 empty] | VSS
|  |  | 1097.208 | 2105.668 | TC_VDDQ |  |  | 2458.008 | 2105.668 | TC_VDDQ |  |  |  |  | TC_VDDQ | [6 empty] | TC_VDDQ
|  |  | 1097.208 | 2004.944 | RDI_LP_CFG[6] |  |  | 2458.008 | 1702.772 | TC_VDDQ |  |  |  |  | RDI_LP_CFG[6] | [6 empty] | RDI_LP_CFG[6]
|  |  | 1097.208 | 1904.22 | RDI_PL_CFG[5] |  |  | 2652.408 | 2105.668 | TC_VDDQ |  |  |  |  | RDI_PL_CFG[5] | [6 empty] | RDI_PL_CFG[5]
|  |  | 1097.208 | 1803.496 | RDI_LP_CFG[21] |  |  | 2652.408 | 1702.772 | TC_VDDQ |  |  |  |  | RDI_LP_CFG[21] | [6 empty] | RDI_LP_CFG[21]
|  |  | 1097.208 | 1702.772 | TC_VDDQ |  |  | 2749.608 | 1753.134 | TC_VDDQ |  |  |  |  | TC_VDDQ | [6 empty] | TC_VDDQ
|  |  | 1097.208 | 1602.048 | VSS |  |  | 2846.808 | 2105.668 | TC_VDDQ |  |  |  |  | VSS | [6 empty] | VSS
|  |  | 1097.208 | 1501.324 | VSS |  |  | 2846.808 | 1702.772 | TC_VDDQ |  |  |  |  | VSS | [6 empty] | VSS
|  |  | 1097.208 | 1400.6 | VSS |  |  | 3041.208 | 2105.668 | TC_VDDQ |  |  |  |  | VSS | [6 empty] | VSS
|  |  | 1097.208 | 1299.876 | VSS |  |  | 3041.208 | 1702.772 | TC_VDDQ |  |  |  |  | VSS | [6 empty] | VSS
|  |  | 1097.208 | 1199.152 | VSS |  |  | 3235.608 | 2105.668 | TC_VDDQ |  |  |  |  | VSS | [6 empty] | VSS
|  |  | 1194.408 | 2156.03 | VSS |  |  | 3235.608 | 1702.772 | TC_VDDQ |  |  |  |  | VSS | [6 empty] | VSS
|  |  | 1194.408 | 2055.306 | VDD |  |  | 3332.808 | 1753.134 | TC_VDDQ |  |  |  |  | VDD | [6 empty] | VDD
|  |  | 1194.408 | 1954.582 | RDI_PL_CFG[6] |  |  | 3430.008 | 2105.668 | TC_VDDQ |  |  |  |  | RDI_PL_CFG[6] | [6 empty] | RDI_PL_CFG[6]
|  |  | 1194.408 | 1853.858 | RDI_PL_CFG[21] |  |  | 3430.008 | 1702.772 | TC_VDDQ |  |  |  |  | RDI_PL_CFG[21] | [6 empty] | RDI_PL_CFG[21]
|  |  | 1194.408 | 1753.134 | RDI_LP_CFG[22] |  |  | 3624.408 | 2105.668 | TC_VDDQ |  |  |  |  | RDI_LP_CFG[22] | [6 empty] | RDI_LP_CFG[22]
|  |  | 1194.408 | 1652.41 | VDD |  |  | 3138.408 | 1753.134 | TCK |  |  |  |  | VDD | [6 empty] | VDD
|  |  | 1194.408 | 1551.686 | VDD |  |  | 2944.008 | 1954.582 | TDI |  |  |  |  | VDD | [6 empty] | VDD
|  |  | 1194.408 | 1450.962 | VDD |  |  | 2944.008 | 1853.858 | TDO |  |  |  |  | VDD | [6 empty] | VDD
|  |  | 1194.408 | 1350.238 | VCCIO |  |  | 2846.808 | 1904.22 | TMS |  |  |  |  | VCCIO | [6 empty] | VCCIO
|  |  | 1194.408 | 1249.514 | VCCIO |  |  | 2846.808 | 1803.496 | TRST_N |  |  |  |  | VCCIO | [6 empty] | VCCIO
|  |  | 1291.608 | 2105.668 | TC_VDDQ |  |  | 3430.008 | 1400.6 | VAA |  |  |  |  | TC_VDDQ | [6 empty] | TC_VDDQ
|  |  | 1291.608 | 2004.944 | VDD |  |  | 3430.008 | 1299.876 | VAA |  |  |  |  | VDD | [6 empty] | VDD
|  |  | 1291.608 | 1904.22 | RDI_LP_CFG[7] |  |  | 611.208 | 1551.686 | VCCAON |  |  |  |  | RDI_LP_CFG[7] | [6 empty] | RDI_LP_CFG[7]
|  |  | 1291.608 | 1803.496 | RDI_LP_CFG[23] |  |  | 1000.008 | 1551.686 | VCCAON |  |  |  |  | RDI_LP_CFG[23] | [6 empty] | RDI_LP_CFG[23]
|  |  | 1291.608 | 1702.772 | TC_VDDQ |  |  | 1388.808 | 1551.686 | VCCAON |  |  |  |  | TC_VDDQ | [6 empty] | TC_VDDQ
|  |  | 1291.608 | 1602.048 | VSS |  |  | 1777.608 | 1551.686 | VCCAON |  |  |  |  | VSS | [6 empty] | VSS
|  |  | 1291.608 | 1501.324 | VDD |  |  | 2166.408 | 1551.686 | VCCAON |  |  |  |  | VDD | [6 empty] | VDD
|  |  | 1291.608 | 1400.6 | VDD |  |  | 2555.208 | 1551.686 | VCCAON |  |  |  |  | VDD | [6 empty] | VDD
|  |  | 1291.608 | 1299.876 | VDD |  |  | 2944.008 | 1551.686 | VCCAON |  |  |  |  | VDD | [6 empty] | VDD
|  |  | 1291.608 | 1199.152 | VDD |  |  | 3332.808 | 1551.686 | VCCAON |  |  |  |  | VDD | [6 empty] | VDD
|  |  | 1388.808 | 2156.03 | VSS |  |  | 416.808 | 1350.238 | VCCIO |  |  |  |  | VSS | [6 empty] | VSS
|  |  | 1388.808 | 2055.306 | VDD |  |  | 416.808 | 1249.514 | VCCIO |  |  |  |  | VDD | [6 empty] | VDD
|  |  | 1388.808 | 1954.582 | RDI_LP_CFG[8] |  |  | 805.608 | 1350.238 | VCCIO |  |  |  |  | RDI_LP_CFG[8] | [6 empty] | RDI_LP_CFG[8]
|  |  | 1388.808 | 1853.858 | RDI_PL_CFG[7] |  |  | 805.608 | 1249.514 | VCCIO |  |  |  |  | RDI_PL_CFG[7] | [6 empty] | RDI_PL_CFG[7]
|  |  | 1388.808 | 1753.134 | RDI_PL_CFG[22] |  |  | 1194.408 | 1350.238 | VCCIO |  |  |  |  | RDI_PL_CFG[22] | [6 empty] | RDI_PL_CFG[22]
|  |  | 1388.808 | 1652.41 | VDD |  |  | 1194.408 | 1249.514 | VCCIO |  |  |  |  | VDD | [6 empty] | VDD
|  |  | 1388.808 | 1551.686 | VCCAON |  |  | 1583.208 | 1350.238 | VCCIO |  |  |  |  | VCCAON | [6 empty] | VCCAON
|  |  | 1388.808 | 1450.962 | VSS |  |  | 1583.208 | 1249.514 | VCCIO |  |  |  |  | VSS | [6 empty] | VSS
|  |  | 1388.808 | 1350.238 | VSS |  |  | 1972.008 | 1350.238 | VCCIO |  |  |  |  | VSS | [6 empty] | VSS
|  |  | 1388.808 | 1249.514 | VSS |  |  | 1972.008 | 1249.514 | VCCIO |  |  |  |  | VSS | [6 empty] | VSS
|  |  | 1486.008 | 2105.668 | TC_VDDQ |  |  | 2360.808 | 1350.238 | VCCIO |  |  |  |  | TC_VDDQ | [6 empty] | TC_VDDQ
|  |  | 1486.008 | 2004.944 | RDI_PL_CFG[8] |  |  | 2360.808 | 1249.514 | VCCIO |  |  |  |  | RDI_PL_CFG[8] | [6 empty] | RDI_PL_CFG[8]
|  |  | 1486.008 | 1904.22 | RDI_LP_CFG[9] |  |  | 2749.608 | 1350.238 | VCCIO |  |  |  |  | RDI_LP_CFG[9] | [6 empty] | RDI_LP_CFG[9]
|  |  | 1486.008 | 1803.496 | RDI_LP_CFG[24] |  |  | 2749.608 | 1249.514 | VCCIO |  |  |  |  | RDI_LP_CFG[24] | [6 empty] | RDI_LP_CFG[24]
|  |  | 1486.008 | 1702.772 | TC_VDDQ |  |  | 3138.408 | 1350.238 | VCCIO |  |  |  |  | TC_VDDQ | [6 empty] | TC_VDDQ
|  |  | 1486.008 | 1602.048 | VSS |  |  | 3138.408 | 1249.514 | VCCIO |  |  |  |  | VSS | [6 empty] | VSS
|  |  | 1486.008 | 1501.324 | VSS |  |  | 416.808 | 2156.03 | VDD |  |  |  |  | VSS | [6 empty] | VSS
|  |  | 1486.008 | 1400.6 | VSS |  |  | 416.808 | 2055.306 | VDD |  |  |  |  | VSS | [6 empty] | VSS
|  |  | 1486.008 | 1299.876 | VSS |  |  | 416.808 | 1652.41 | VDD |  |  |  |  | VSS | [6 empty] | VSS
|  |  | 1486.008 | 1199.152 | VSS |  |  | 416.808 | 1551.686 | VDD |  |  |  |  | VSS | [6 empty] | VSS
|  |  | 1583.208 | 2156.03 | VSS |  |  | 416.808 | 1450.962 | VDD |  |  |  |  | VSS | [6 empty] | VSS
|  |  | 1583.208 | 2055.306 | VDD |  |  | 514.008 | 1501.324 | VDD |  |  |  |  | VDD | [6 empty] | VDD
|  |  | 1583.208 | 1954.582 | RDI_PL_CFG[9] |  |  | 514.008 | 1400.6 | VDD |  |  |  |  | RDI_PL_CFG[9] | [6 empty] | RDI_PL_CFG[9]
|  |  | 1583.208 | 1853.858 | RDI_LP_CFG[25] |  |  | 514.008 | 1299.876 | VDD |  |  |  |  | RDI_LP_CFG[25] | [6 empty] | RDI_LP_CFG[25]
|  |  | 1583.208 | 1753.134 | TC_VDDQ |  |  | 514.008 | 1199.152 | VDD |  |  |  |  | TC_VDDQ | [6 empty] | TC_VDDQ
|  |  | 1583.208 | 1652.41 | VDD |  |  | 611.208 | 2055.306 | VDD |  |  |  |  | VDD | [6 empty] | VDD
|  |  | 1583.208 | 1551.686 | VDD |  |  | 611.208 | 1652.41 | VDD |  |  |  |  | VDD | [6 empty] | VDD
|  |  | 1583.208 | 1450.962 | VDD |  |  | 708.408 | 2004.944 | VDD |  |  |  |  | VDD | [6 empty] | VDD
|  |  | 1583.208 | 1350.238 | VCCIO |  |  | 805.608 | 2055.306 | VDD |  |  |  |  | VCCIO | [6 empty] | VCCIO
|  |  | 1583.208 | 1249.514 | VCCIO |  |  | 805.608 | 1652.41 | VDD |  |  |  |  | VCCIO | [6 empty] | VCCIO
|  |  | 1680.408 | 2105.668 | TC_VDDQ |  |  | 805.608 | 1551.686 | VDD |  |  |  |  | TC_VDDQ | [6 empty] | TC_VDDQ
|  |  | 1680.408 | 2004.944 | RDI_LP_CFG[10] |  |  | 805.608 | 1450.962 | VDD |  |  |  |  | RDI_LP_CFG[10] | [6 empty] | RDI_LP_CFG[10]
|  |  | 1680.408 | 1904.22 | RDI_PL_CFG[24] |  |  | 902.808 | 1501.324 | VDD |  |  |  |  | RDI_PL_CFG[24] | [6 empty] | RDI_PL_CFG[24]
|  |  | 1680.408 | 1803.496 | RDI_PL_CFG[23] |  |  | 902.808 | 1400.6 | VDD |  |  |  |  | RDI_PL_CFG[23] | [6 empty] | RDI_PL_CFG[23]
|  |  | 1680.408 | 1702.772 | TC_VDDQ |  |  | 902.808 | 1299.876 | VDD |  |  |  |  | TC_VDDQ | [6 empty] | TC_VDDQ
|  |  | 1680.408 | 1602.048 | VSS |  |  | 902.808 | 1199.152 | VDD |  |  |  |  | VSS | [6 empty] | VSS
|  |  | 1680.408 | 1501.324 | VDD |  |  | 1000.008 | 2055.306 | VDD |  |  |  |  | VDD | [6 empty] | VDD
|  |  | 1680.408 | 1400.6 | VDD |  |  | 1000.008 | 1652.41 | VDD |  |  |  |  | VDD | [6 empty] | VDD
|  |  | 1680.408 | 1299.876 | VDD |  |  | 1194.408 | 2055.306 | VDD |  |  |  |  | VDD | [6 empty] | VDD
|  |  | 1680.408 | 1199.152 | VDD |  |  | 1194.408 | 1652.41 | VDD |  |  |  |  | VDD | [6 empty] | VDD
|  |  | 1777.608 | 2156.03 | VSS |  |  | 1194.408 | 1551.686 | VDD |  |  |  |  | VSS | [6 empty] | VSS
|  |  | 1777.608 | 2055.306 | VDD |  |  | 1194.408 | 1450.962 | VDD |  |  |  |  | VDD | [6 empty] | VDD
|  |  | 1777.608 | 1954.582 | RDI_LP_CFG[11] |  |  | 1291.608 | 2004.944 | VDD |  |  |  |  | RDI_LP_CFG[11] | [6 empty] | RDI_LP_CFG[11]
|  |  | 1777.608 | 1853.858 | RDI_PL_CFG[25] |  |  | 1291.608 | 1501.324 | VDD |  |  |  |  | RDI_PL_CFG[25] | [6 empty] | RDI_PL_CFG[25]
|  |  | 1777.608 | 1753.134 | RDI_PL_CFG[26] |  |  | 1291.608 | 1400.6 | VDD |  |  |  |  | RDI_PL_CFG[26] | [6 empty] | RDI_PL_CFG[26]
|  |  | 1777.608 | 1652.41 | VDD |  |  | 1291.608 | 1299.876 | VDD |  |  |  |  | VDD | [6 empty] | VDD
|  |  | 1777.608 | 1551.686 | VCCAON |  |  | 1291.608 | 1199.152 | VDD |  |  |  |  | VCCAON | [6 empty] | VCCAON
|  |  | 1777.608 | 1450.962 | VSS |  |  | 1388.808 | 2055.306 | VDD |  |  |  |  | VSS | [6 empty] | VSS
|  |  | 1777.608 | 1350.238 | VSS |  |  | 1388.808 | 1652.41 | VDD |  |  |  |  | VSS | [6 empty] | VSS
|  |  | 1777.608 | 1249.514 | VSS |  |  | 1583.208 | 2055.306 | VDD |  |  |  |  | VSS | [6 empty] | VSS
|  |  | 1874.808 | 2105.668 | TC_VDDQ |  |  | 1583.208 | 1652.41 | VDD |  |  |  |  | TC_VDDQ | [6 empty] | TC_VDDQ
|  |  | 1874.808 | 2004.944 | VDD |  |  | 1583.208 | 1551.686 | VDD |  |  |  |  | VDD | [6 empty] | VDD
|  |  | 1874.808 | 1904.22 | RDI_PL_CFG[10] |  |  | 1583.208 | 1450.962 | VDD |  |  |  |  | RDI_PL_CFG[10] | [6 empty] | RDI_PL_CFG[10]
|  |  | 1874.808 | 1803.496 | RDI_PL_CFG[27] |  |  | 1680.408 | 1501.324 | VDD |  |  |  |  | RDI_PL_CFG[27] | [6 empty] | RDI_PL_CFG[27]
|  |  | 1874.808 | 1702.772 | TC_VDDQ |  |  | 1680.408 | 1400.6 | VDD |  |  |  |  | TC_VDDQ | [6 empty] | TC_VDDQ
|  |  | 1874.808 | 1602.048 | VSS |  |  | 1680.408 | 1299.876 | VDD |  |  |  |  | VSS | [6 empty] | VSS
|  |  | 1874.808 | 1501.324 | VSS |  |  | 1680.408 | 1199.152 | VDD |  |  |  |  | VSS | [6 empty] | VSS
|  |  | 1874.808 | 1400.6 | VSS |  |  | 1777.608 | 2055.306 | VDD |  |  |  |  | VSS | [6 empty] | VSS
|  |  | 1874.808 | 1299.876 | VSS |  |  | 1777.608 | 1652.41 | VDD |  |  |  |  | VSS | [6 empty] | VSS
|  |  | 1874.808 | 1199.152 | VSS |  |  | 1874.808 | 2004.944 | VDD |  |  |  |  | VSS | [6 empty] | VSS
|  |  | 1972.008 | 2156.03 | VSS |  |  | 1972.008 | 2055.306 | VDD |  |  |  |  | VSS | [6 empty] | VSS
|  |  | 1972.008 | 2055.306 | VDD |  |  | 1972.008 | 1652.41 | VDD |  |  |  |  | VDD | [6 empty] | VDD
|  |  | 1972.008 | 1954.582 | RDI_PL_CFG[11] |  |  | 1972.008 | 1551.686 | VDD |  |  |  |  | RDI_PL_CFG[11] | [6 empty] | RDI_PL_CFG[11]
|  |  | 1972.008 | 1853.858 | RDI_LP_CFG[27] |  |  | 1972.008 | 1450.962 | VDD |  |  |  |  | RDI_LP_CFG[27] | [6 empty] | RDI_LP_CFG[27]
|  |  | 1972.008 | 1753.134 | RDI_LP_CFG[26] |  |  | 2069.208 | 1501.324 | VDD |  |  |  |  | RDI_LP_CFG[26] | [6 empty] | RDI_LP_CFG[26]
|  |  | 1972.008 | 1652.41 | VDD |  |  | 2069.208 | 1400.6 | VDD |  |  |  |  | VDD | [6 empty] | VDD
|  |  | 1972.008 | 1551.686 | VDD |  |  | 2069.208 | 1299.876 | VDD |  |  |  |  | VDD | [6 empty] | VDD
|  |  | 1972.008 | 1450.962 | VDD |  |  | 2069.208 | 1199.152 | VDD |  |  |  |  | VDD | [6 empty] | VDD
|  |  | 1972.008 | 1350.238 | VCCIO |  |  | 2166.408 | 2055.306 | VDD |  |  |  |  | VCCIO | [6 empty] | VCCIO
|  |  | 1972.008 | 1249.514 | VCCIO |  |  | 2166.408 | 1652.41 | VDD |  |  |  |  | VCCIO | [6 empty] | VCCIO
|  |  | 2069.208 | 2105.668 | TC_VDDQ |  |  | 2360.808 | 2055.306 | VDD |  |  |  |  | TC_VDDQ | [6 empty] | TC_VDDQ
|  |  | 2069.208 | 2004.944 | RDI_LP_CFG[12] |  |  | 2360.808 | 1652.41 | VDD |  |  |  |  | RDI_LP_CFG[12] | [6 empty] | RDI_LP_CFG[12]
|  |  | 2069.208 | 1904.22 | RDI_PL_CFG[12] |  |  | 2360.808 | 1551.686 | VDD |  |  |  |  | RDI_PL_CFG[12] | [6 empty] | RDI_PL_CFG[12]
|  |  | 2069.208 | 1803.496 | RDI_PL_CFG[28] |  |  | 2360.808 | 1450.962 | VDD |  |  |  |  | RDI_PL_CFG[28] | [6 empty] | RDI_PL_CFG[28]
|  |  | 2069.208 | 1702.772 | TC_VDDQ |  |  | 2458.008 | 2004.944 | VDD |  |  |  |  | TC_VDDQ | [6 empty] | TC_VDDQ
|  |  | 2069.208 | 1602.048 | VSS |  |  | 2458.008 | 1501.324 | VDD |  |  |  |  | VSS | [6 empty] | VSS
|  |  | 2069.208 | 1501.324 | VDD |  |  | 2458.008 | 1400.6 | VDD |  |  |  |  | VDD | [6 empty] | VDD
|  |  | 2069.208 | 1400.6 | VDD |  |  | 2458.008 | 1299.876 | VDD |  |  |  |  | VDD | [6 empty] | VDD
|  |  | 2069.208 | 1299.876 | VDD |  |  | 2458.008 | 1199.152 | VDD |  |  |  |  | VDD | [6 empty] | VDD
|  |  | 2069.208 | 1199.152 | VDD |  |  | 2555.208 | 2055.306 | VDD |  |  |  |  | VDD | [6 empty] | VDD
|  |  | 2166.408 | 2156.03 | VSS |  |  | 2555.208 | 1652.41 | VDD |  |  |  |  | VSS | [6 empty] | VSS
|  |  | 2166.408 | 2055.306 | VDD |  |  | 2749.608 | 2055.306 | VDD |  |  |  |  | VDD | [6 empty] | VDD
|  |  | 2166.408 | 1954.582 | RDI_LP_CFG[13] |  |  | 2749.608 | 1652.41 | VDD |  |  |  |  | RDI_LP_CFG[13] | [6 empty] | RDI_LP_CFG[13]
|  |  | 2166.408 | 1853.858 | RDI_LP_CFG[29] |  |  | 2749.608 | 1551.686 | VDD |  |  |  |  | RDI_LP_CFG[29] | [6 empty] | RDI_LP_CFG[29]
|  |  | 2166.408 | 1753.134 | TC_VDDQ |  |  | 2749.608 | 1450.962 | VDD |  |  |  |  | TC_VDDQ | [6 empty] | TC_VDDQ
|  |  | 2166.408 | 1652.41 | VDD |  |  | 2846.808 | 1501.324 | VDD |  |  |  |  | VDD | [6 empty] | VDD
|  |  | 2166.408 | 1551.686 | VCCAON |  |  | 2846.808 | 1400.6 | VDD |  |  |  |  | VCCAON | [6 empty] | VCCAON
|  |  | 2166.408 | 1450.962 | VSS |  |  | 2846.808 | 1299.876 | VDD |  |  |  |  | VSS | [6 empty] | VSS
|  |  | 2166.408 | 1350.238 | VSS |  |  | 2846.808 | 1199.152 | VDD |  |  |  |  | VSS | [6 empty] | VSS
|  |  | 2166.408 | 1249.514 | VSS |  |  | 2944.008 | 2055.306 | VDD |  |  |  |  | VSS | [6 empty] | VSS
|  |  | 2263.608 | 2105.668 | TC_VDDQ |  |  | 2944.008 | 1652.41 | VDD |  |  |  |  | TC_VDDQ | [6 empty] | TC_VDDQ
|  |  | 2263.608 | 2004.944 | RDI_LP_CFG[14] |  |  | 3041.208 | 2004.944 | VDD |  |  |  |  | RDI_LP_CFG[14] | [6 empty] | RDI_LP_CFG[14]
|  |  | 2263.608 | 1904.22 | RDI_PL_CFG[13] |  |  | 3138.408 | 1652.41 | VDD |  |  |  |  | RDI_PL_CFG[13] | [6 empty] | RDI_PL_CFG[13]
|  |  | 2263.608 | 1803.496 | RDI_LP_CFG[28] |  |  | 3138.408 | 1551.686 | VDD |  |  |  |  | RDI_LP_CFG[28] | [6 empty] | RDI_LP_CFG[28]
|  |  | 2263.608 | 1702.772 | TC_VDDQ |  |  | 3138.408 | 1450.962 | VDD |  |  |  |  | TC_VDDQ | [6 empty] | TC_VDDQ
|  |  | 2263.608 | 1602.048 | VSS |  |  | 3235.608 | 2004.944 | VDD |  |  |  |  | VSS | [6 empty] | VSS
|  |  | 2263.608 | 1501.324 | VSS |  |  | 3235.608 | 1803.496 | VDD |  |  |  |  | VSS | [6 empty] | VSS
|  |  | 2263.608 | 1400.6 | VSS |  |  | 3235.608 | 1400.6 | VDD |  |  |  |  | VSS | [6 empty] | VSS
|  |  | 2263.608 | 1299.876 | VSS |  |  | 3235.608 | 1299.876 | VDD |  |  |  |  | VSS | [6 empty] | VSS
|  |  | 2263.608 | 1199.152 | VSS |  |  | 3235.608 | 1199.152 | VDD |  |  |  |  | VSS | [6 empty] | VSS
|  |  | 2360.808 | 2156.03 | VSS |  |  | 3430.008 | 2004.944 | VDD |  |  |  |  | VSS | [6 empty] | VSS
|  |  | 2360.808 | 2055.306 | VDD |  |  | 3430.008 | 1803.496 | VDD |  |  |  |  | VDD | [6 empty] | VDD
|  |  | 2360.808 | 1954.582 | RDI_PL_CFG[14] |  |  | 3430.008 | 1199.152 | VDD |  |  |  |  | RDI_PL_CFG[14] | [6 empty] | RDI_PL_CFG[14]
|  |  | 2360.808 | 1853.858 | RDI_LP_CFG[30] |  |  | 3624.408 | 2004.944 | VDD |  |  |  |  | RDI_LP_CFG[30] | [6 empty] | RDI_LP_CFG[30]
|  |  | 2360.808 | 1753.134 | RDI_PL_CFG[29] |  |  | 3624.408 | 1904.22 | VDD |  |  |  |  | RDI_PL_CFG[29] | [6 empty] | RDI_PL_CFG[29]
|  |  | 2360.808 | 1652.41 | VDD |  |  | 3624.408 | 1803.496 | VDD |  |  |  |  | VDD | [6 empty] | VDD
|  |  | 2360.808 | 1551.686 | VDD |  |  | 3721.608 | 1551.686 | VDD |  |  |  |  | VDD | [6 empty] | VDD
|  |  | 2360.808 | 1450.962 | VDD |  |  | 3721.608 | 1450.962 | VDD |  |  |  |  | VDD | [6 empty] | VDD
|  |  | 2360.808 | 1350.238 | VCCIO |  |  | 3721.608 | 1350.238 | VDD |  |  |  |  | VCCIO | [6 empty] | VCCIO
|  |  | 2360.808 | 1249.514 | VCCIO |  |  | 3721.608 | 1249.514 | VDD |  |  |  |  | VCCIO | [6 empty] | VCCIO
|  |  | 2458.008 | 2105.668 | TC_VDDQ |  |  | 125.208 | 2004.944 | VSS |  |  |  |  | TC_VDDQ | [6 empty] | TC_VDDQ
|  |  | 2458.008 | 2004.944 | VDD |  |  | 125.208 | 1904.22 | VSS |  |  |  |  | VDD | [6 empty] | VDD
|  |  | 2458.008 | 1904.22 | RDI_LP_CFG[15] |  |  | 125.208 | 1803.496 | VSS |  |  |  |  | RDI_LP_CFG[15] | [6 empty] | RDI_LP_CFG[15]
|  |  | 2458.008 | 1803.496 | RDI_PL_CFG[30] |  |  | 125.208 | 1702.772 | VSS |  |  |  |  | RDI_PL_CFG[30] | [6 empty] | RDI_PL_CFG[30]
|  |  | 2458.008 | 1702.772 | TC_VDDQ |  |  | 125.208 | 1602.048 | VSS |  |  |  |  | TC_VDDQ | [6 empty] | TC_VDDQ
|  |  | 2458.008 | 1602.048 | VSS |  |  | 125.208 | 1501.324 | VSS |  |  |  |  | VSS | [6 empty] | VSS
|  |  | 2458.008 | 1501.324 | VDD |  |  | 125.208 | 1400.6 | VSS |  |  |  |  | VDD | [6 empty] | VDD
|  |  | 2458.008 | 1400.6 | VDD |  |  | 125.208 | 1299.876 | VSS |  |  |  |  | VDD | [6 empty] | VDD
|  |  | 2458.008 | 1299.876 | VDD |  |  | 125.208 | 1199.152 | VSS |  |  |  |  | VDD | [6 empty] | VDD
|  |  | 2458.008 | 1199.152 | VDD |  |  | 125.208 | 1098.428 | VSS |  |  |  |  | VDD | [6 empty] | VDD
|  |  | 2555.208 | 2156.03 | VSS |  |  | 125.208 | 796.256 | VSS |  |  |  |  | VSS | [6 empty] | VSS
|  |  | 2555.208 | 2055.306 | VDD |  |  | 125.208 | 695.532 | VSS |  |  |  |  | VDD | [6 empty] | VDD
|  |  | 2555.208 | 1954.582 | RDI_PL_CFG[15] |  |  | 125.208 | 594.808 | VSS |  |  |  |  | RDI_PL_CFG[15] | [6 empty] | RDI_PL_CFG[15]
|  |  | 2555.208 | 1853.858 | RDI_LP_CFG[31] |  |  | 222.408 | 2055.306 | VSS |  |  |  |  | RDI_LP_CFG[31] | [6 empty] | RDI_LP_CFG[31]
|  |  | 2555.208 | 1753.134 | RDI_PL_CFG[31] |  |  | 222.408 | 1954.582 | VSS |  |  |  |  | RDI_PL_CFG[31] | [6 empty] | RDI_PL_CFG[31]
|  |  | 2555.208 | 1652.41 | VDD |  |  | 222.408 | 1853.858 | VSS |  |  |  |  | VDD | [6 empty] | VDD
|  |  | 2555.208 | 1551.686 | VCCAON |  |  | 222.408 | 1753.134 | VSS |  |  |  |  | VCCAON | [6 empty] | VCCAON
|  |  | 2555.208 | 1450.962 | VSS |  |  | 222.408 | 1652.41 | VSS |  |  |  |  | VSS | [6 empty] | VSS
|  |  | 2555.208 | 1350.238 | VSS |  |  | 222.408 | 1551.686 | VSS |  |  |  |  | VSS | [6 empty] | VSS
|  |  | 2555.208 | 1249.514 | VSS |  |  | 222.408 | 1450.962 | VSS |  |  |  |  | VSS | [6 empty] | VSS
|  |  | 2652.408 | 2105.668 | TC_VDDQ |  |  | 222.408 | 1350.238 | VSS |  |  |  |  | TC_VDDQ | [6 empty] | TC_VDDQ
|  |  | 2652.408 | 2004.944 | RDI_CFG_CLK |  |  | 222.408 | 1249.514 | VSS |  |  |  |  | RDI_CFG_CLK | [6 empty] | RDI_CFG_CLK
|  |  | 2652.408 | 1904.22 | RDI_LP_CFG_VLD |  |  | 319.608 | 1602.048 | VSS |  |  |  |  | RDI_LP_CFG_VLD | [6 empty] | RDI_LP_CFG_VLD
|  |  | 2652.408 | 1803.496 | RDI_LP_CFG_CRD |  |  | 319.608 | 1501.324 | VSS |  |  |  |  | RDI_LP_CFG_CRD | [6 empty] | RDI_LP_CFG_CRD
|  |  | 2652.408 | 1702.772 | TC_VDDQ |  |  | 319.608 | 1400.6 | VSS |  |  |  |  | TC_VDDQ | [6 empty] | TC_VDDQ
|  |  | 2652.408 | 1602.048 | VSS |  |  | 319.608 | 1299.876 | VSS |  |  |  |  | VSS | [6 empty] | VSS
|  |  | 2652.408 | 1501.324 | VSS |  |  | 319.608 | 1199.152 | VSS |  |  |  |  | VSS | [6 empty] | VSS
|  |  | 2652.408 | 1400.6 | VSS |  |  | 514.008 | 1602.048 | VSS |  |  |  |  | VSS | [6 empty] | VSS
|  |  | 2652.408 | 1299.876 | VSS |  |  | 611.208 | 2156.03 | VSS |  |  |  |  | VSS | [6 empty] | VSS
|  |  | 2652.408 | 1199.152 | VSS |  |  | 611.208 | 1450.962 | VSS |  |  |  |  | VSS | [6 empty] | VSS
|  |  | 2749.608 | 2156.03 | VSS |  |  | 611.208 | 1350.238 | VSS |  |  |  |  | VSS | [6 empty] | VSS
|  |  | 2749.608 | 2055.306 | VDD |  |  | 611.208 | 1249.514 | VSS |  |  |  |  | VDD | [6 empty] | VDD
|  |  | 2749.608 | 1954.582 | RDI_PL_CFG_VLD |  |  | 708.408 | 1602.048 | VSS |  |  |  |  | RDI_PL_CFG_VLD | [6 empty] | RDI_PL_CFG_VLD
|  |  | 2749.608 | 1853.858 | RDI_MODE |  |  | 708.408 | 1501.324 | VSS |  |  |  |  | RDI_MODE | [6 empty] | RDI_MODE
|  |  | 2749.608 | 1753.134 | TC_VDDQ |  |  | 708.408 | 1400.6 | VSS |  |  |  |  | TC_VDDQ | [6 empty] | TC_VDDQ
|  |  | 2749.608 | 1652.41 | VDD |  |  | 708.408 | 1299.876 | VSS |  |  |  |  | VDD | [6 empty] | VDD
|  |  | 2749.608 | 1551.686 | VDD |  |  | 708.408 | 1199.152 | VSS |  |  |  |  | VDD | [6 empty] | VDD
|  |  | 2749.608 | 1450.962 | VDD |  |  | 805.608 | 2156.03 | VSS |  |  |  |  | VDD | [6 empty] | VDD
|  |  | 2749.608 | 1350.238 | VCCIO |  |  | 902.808 | 1602.048 | VSS |  |  |  |  | VCCIO | [6 empty] | VCCIO
|  |  | 2749.608 | 1249.514 | VCCIO |  |  | 1000.008 | 2156.03 | VSS |  |  |  |  | VCCIO | [6 empty] | VCCIO
|  |  | 2846.808 | 2105.668 | TC_VDDQ |  |  | 1000.008 | 1450.962 | VSS |  |  |  |  | TC_VDDQ | [6 empty] | TC_VDDQ
|  |  | 2846.808 | 2004.944 | RDI_PL_CFG_CRD |  |  | 1000.008 | 1350.238 | VSS |  |  |  |  | RDI_PL_CFG_CRD | [6 empty] | RDI_PL_CFG_CRD
|  |  | 2846.808 | 1904.22 | TMS |  |  | 1000.008 | 1249.514 | VSS |  |  |  |  | TMS | [6 empty] | TMS
|  |  | 2846.808 | 1803.496 | TRST_N |  |  | 1097.208 | 1602.048 | VSS |  |  |  |  | TRST_N | [6 empty] | TRST_N
|  |  | 2846.808 | 1702.772 | TC_VDDQ |  |  | 1097.208 | 1501.324 | VSS |  |  |  |  | TC_VDDQ | [6 empty] | TC_VDDQ
|  |  | 2846.808 | 1602.048 | VSS |  |  | 1097.208 | 1400.6 | VSS |  |  |  |  | VSS | [6 empty] | VSS
|  |  | 2846.808 | 1501.324 | VDD |  |  | 1097.208 | 1299.876 | VSS |  |  |  |  | VDD | [6 empty] | VDD
|  |  | 2846.808 | 1400.6 | VDD |  |  | 1097.208 | 1199.152 | VSS |  |  |  |  | VDD | [6 empty] | VDD
|  |  | 2846.808 | 1299.876 | VDD |  |  | 1194.408 | 2156.03 | VSS |  |  |  |  | VDD | [6 empty] | VDD
|  |  | 2846.808 | 1199.152 | VDD |  |  | 1291.608 | 1602.048 | VSS |  |  |  |  | VDD | [6 empty] | VDD
|  |  | 2944.008 | 2156.03 | VSS |  |  | 1388.808 | 2156.03 | VSS |  |  |  |  | VSS | [6 empty] | VSS
|  |  | 2944.008 | 2055.306 | VDD |  |  | 1388.808 | 1450.962 | VSS |  |  |  |  | VDD | [6 empty] | VDD
|  |  | 2944.008 | 1954.582 | TDI |  |  | 1388.808 | 1350.238 | VSS |  |  |  |  | TDI | [6 empty] | TDI
|  |  | 2944.008 | 1853.858 | TDO |  |  | 1388.808 | 1249.514 | VSS |  |  |  |  | TDO | [6 empty] | TDO
|  |  | 2944.008 | 1753.134 | CHIP_RST_N |  |  | 1486.008 | 1602.048 | VSS |  |  |  |  | CHIP_RST_N | [6 empty] | CHIP_RST_N
|  |  | 2944.008 | 1652.41 | VDD |  |  | 1486.008 | 1501.324 | VSS |  |  |  |  | VDD | [6 empty] | VDD
|  |  | 2944.008 | 1551.686 | VCCAON |  |  | 1486.008 | 1400.6 | VSS |  |  |  |  | VCCAON | [6 empty] | VCCAON
|  |  | 2944.008 | 1450.962 | VSS |  |  | 1486.008 | 1299.876 | VSS |  |  |  |  | VSS | [6 empty] | VSS
|  |  | 2944.008 | 1350.238 | VSS |  |  | 1486.008 | 1199.152 | VSS |  |  |  |  | VSS | [6 empty] | VSS
|  |  | 2944.008 | 1249.514 | VSS |  |  | 1583.208 | 2156.03 | VSS |  |  |  |  | VSS | [6 empty] | VSS
|  |  | 3041.208 | 2105.668 | TC_VDDQ |  |  | 1680.408 | 1602.048 | VSS |  |  |  |  | TC_VDDQ | [6 empty] | TC_VDDQ
|  |  | 3041.208 | 2004.944 | VDD |  |  | 1777.608 | 2156.03 | VSS |  |  |  |  | VDD | [6 empty] | VDD
|  |  | 3041.208 | 1904.22 | DBG_SEL[0] |  |  | 1777.608 | 1450.962 | VSS |  |  |  |  | DBG_SEL[0] | [6 empty] | DBG_SEL[0]
|  |  | 3041.208 | 1803.496 | DBG_SEL[1] |  |  | 1777.608 | 1350.238 | VSS |  |  |  |  | DBG_SEL[1] | [6 empty] | DBG_SEL[1]
|  |  | 3041.208 | 1702.772 | TC_VDDQ |  |  | 1777.608 | 1249.514 | VSS |  |  |  |  | TC_VDDQ | [6 empty] | TC_VDDQ
|  |  | 3041.208 | 1602.048 | VSS |  |  | 1874.808 | 1602.048 | VSS |  |  |  |  | VSS | [6 empty] | VSS
|  |  | 3041.208 | 1501.324 | VSS |  |  | 1874.808 | 1501.324 | VSS |  |  |  |  | VSS | [6 empty] | VSS
|  |  | 3041.208 | 1400.6 | VSS |  |  | 1874.808 | 1400.6 | VSS |  |  |  |  | VSS | [6 empty] | VSS
|  |  | 3041.208 | 1299.876 | VSS |  |  | 1874.808 | 1299.876 | VSS |  |  |  |  | VSS | [6 empty] | VSS
|  |  | 3041.208 | 1199.152 | VSS |  |  | 1874.808 | 1199.152 | VSS |  |  |  |  | VSS | [6 empty] | VSS
|  |  | 3138.408 | 2156.03 | VSS |  |  | 1972.008 | 2156.03 | VSS |  |  |  |  | VSS | [6 empty] | VSS
|  |  | 3138.408 | 2055.306 | VSS |  |  | 2069.208 | 1602.048 | VSS |  |  |  |  | VSS | [6 empty] | VSS
|  |  | 3138.408 | 1954.582 | VSS |  |  | 2166.408 | 2156.03 | VSS |  |  |  |  | VSS | [6 empty] | VSS
|  |  | 3138.408 | 1853.858 | VSS |  |  | 2166.408 | 1450.962 | VSS |  |  |  |  | VSS | [6 empty] | VSS
|  |  | 3138.408 | 1753.134 | TCK |  |  | 2166.408 | 1350.238 | VSS |  |  |  |  | TCK | [6 empty] | TCK
|  |  | 3138.408 | 1652.41 | VDD |  |  | 2166.408 | 1249.514 | VSS |  |  |  |  | VDD | [6 empty] | VDD
|  |  | 3138.408 | 1551.686 | VDD |  |  | 2263.608 | 1602.048 | VSS |  |  |  |  | VDD | [6 empty] | VDD
|  |  | 3138.408 | 1450.962 | VDD |  |  | 2263.608 | 1501.324 | VSS |  |  |  |  | VDD | [6 empty] | VDD
|  |  | 3138.408 | 1350.238 | VCCIO |  |  | 2263.608 | 1400.6 | VSS |  |  |  |  | VCCIO | [6 empty] | VCCIO
|  |  | 3138.408 | 1249.514 | VCCIO |  |  | 2263.608 | 1299.876 | VSS |  |  |  |  | VCCIO | [6 empty] | VCCIO
|  |  | 3235.608 | 2105.668 | TC_VDDQ |  |  | 2263.608 | 1199.152 | VSS |  |  |  |  | TC_VDDQ | [6 empty] | TC_VDDQ
|  |  | 3235.608 | 2004.944 | VDD |  |  | 2360.808 | 2156.03 | VSS |  |  |  |  | VDD | [6 empty] | VDD
|  |  | 3235.608 | 1904.22 | CLK_N |  |  | 2458.008 | 1602.048 | VSS |  |  |  |  | CLK_N | [6 empty] | CLK_N
|  |  | 3235.608 | 1803.496 | VDD |  |  | 2555.208 | 2156.03 | VSS |  |  |  |  | VDD | [6 empty] | VDD
|  |  | 3235.608 | 1702.772 | TC_VDDQ |  |  | 2555.208 | 1450.962 | VSS |  |  |  |  | TC_VDDQ | [6 empty] | TC_VDDQ
|  |  | 3235.608 | 1602.048 | VSS |  |  | 2555.208 | 1350.238 | VSS |  |  |  |  | VSS | [6 empty] | VSS
|  |  | 3235.608 | 1501.324 | BP_ZN |  |  | 2555.208 | 1249.514 | VSS |  |  |  |  | BP_ZN | [6 empty] | BP_ZN
|  |  | 3235.608 | 1400.6 | VDD |  |  | 2652.408 | 1602.048 | VSS |  |  |  |  | VDD | [6 empty] | VDD
|  |  | 3235.608 | 1299.876 | VDD |  |  | 2652.408 | 1501.324 | VSS |  |  |  |  | VDD | [6 empty] | VDD
|  |  | 3235.608 | 1199.152 | VDD |  |  | 2652.408 | 1400.6 | VSS |  |  |  |  | VDD | [6 empty] | VDD
|  |  | 3332.808 | 2156.03 | VSS |  |  | 2652.408 | 1299.876 | VSS |  |  |  |  | VSS | [6 empty] | VSS
|  |  | 3332.808 | 2055.306 | VSS |  |  | 2652.408 | 1199.152 | VSS |  |  |  |  | VSS | [6 empty] | VSS
|  |  | 3332.808 | 1954.582 | VSS |  |  | 2749.608 | 2156.03 | VSS |  |  |  |  | VSS | [6 empty] | VSS
|  |  | 3332.808 | 1853.858 | VSS |  |  | 2846.808 | 1602.048 | VSS |  |  |  |  | VSS | [6 empty] | VSS
|  |  | 3332.808 | 1753.134 | TC_VDDQ |  |  | 2944.008 | 2156.03 | VSS |  |  |  |  | TC_VDDQ | [6 empty] | TC_VDDQ
|  |  | 3332.808 | 1652.41 | VSS |  |  | 2944.008 | 1450.962 | VSS |  |  |  |  | VSS | [6 empty] | VSS
|  |  | 3332.808 | 1551.686 | VCCAON |  |  | 2944.008 | 1350.238 | VSS |  |  |  |  | VCCAON | [6 empty] | VCCAON
|  |  | 3332.808 | 1450.962 | VSS |  |  | 2944.008 | 1249.514 | VSS |  |  |  |  | VSS | [6 empty] | VSS
|  |  | 3332.808 | 1350.238 | VSS |  |  | 3041.208 | 1602.048 | VSS |  |  |  |  | VSS | [6 empty] | VSS
|  |  | 3332.808 | 1249.514 | VSS |  |  | 3041.208 | 1501.324 | VSS |  |  |  |  | VSS | [6 empty] | VSS
|  |  | 3430.008 | 2105.668 | TC_VDDQ |  |  | 3041.208 | 1400.6 | VSS |  |  |  |  | TC_VDDQ | [6 empty] | TC_VDDQ
|  |  | 3430.008 | 2004.944 | VDD |  |  | 3041.208 | 1299.876 | VSS |  |  |  |  | VDD | [6 empty] | VDD
|  |  | 3430.008 | 1904.22 | CLK_P |  |  | 3041.208 | 1199.152 | VSS |  |  |  |  | CLK_P | [6 empty] | CLK_P
|  |  | 3430.008 | 1803.496 | VDD |  |  | 3138.408 | 2156.03 | VSS |  |  |  |  | VDD | [6 empty] | VDD
|  |  | 3430.008 | 1702.772 | TC_VDDQ |  |  | 3138.408 | 2055.306 | VSS |  |  |  |  | TC_VDDQ | [6 empty] | TC_VDDQ
|  |  | 3430.008 | 1602.048 | BP_ATO |  |  | 3138.408 | 1954.582 | VSS |  |  |  |  | BP_ATO | [6 empty] | BP_ATO
|  |  | 3430.008 | 1501.324 | VSS |  |  | 3138.408 | 1853.858 | VSS |  |  |  |  | VSS | [6 empty] | VSS
|  |  | 3430.008 | 1400.6 | VAA |  |  | 3235.608 | 1602.048 | VSS |  |  |  |  | VAA | [6 empty] | VAA
|  |  | 3430.008 | 1299.876 | VAA |  |  | 3332.808 | 2156.03 | VSS |  |  |  |  | VAA | [6 empty] | VAA
|  |  | 3430.008 | 1199.152 | VDD |  |  | 3332.808 | 2055.306 | VSS |  |  |  |  | VDD | [6 empty] | VDD
|  |  | 3527.208 | 2156.03 | VSS |  |  | 3332.808 | 1954.582 | VSS |  |  |  |  | VSS | [6 empty] | VSS
|  |  | 3527.208 | 2055.306 | VSS |  |  | 3332.808 | 1853.858 | VSS |  |  |  |  | VSS | [6 empty] | VSS
|  |  | 3527.208 | 1954.582 | asrc |  |  | 3332.808 | 1652.41 | VSS |  |  |  |  | asrc | [6 empty] | asrc
|  |  | 3527.208 | 1853.858 | csrc |  |  | 3332.808 | 1450.962 | VSS |  |  |  |  | csrc | [6 empty] | csrc
|  |  | 3527.208 | 1753.134 | VSS |  |  | 3332.808 | 1350.238 | VSS |  |  |  |  | VSS | [6 empty] | VSS
|  |  | 3527.208 | 1652.41 | VSS |  |  | 3332.808 | 1249.514 | VSS |  |  |  |  | VSS | [6 empty] | VSS
|  |  | 3527.208 | 1551.686 | VSS |  |  | 3430.008 | 1501.324 | VSS |  |  |  |  | VSS | [6 empty] | VSS
|  |  | 3527.208 | 1450.962 | VSS |  |  | 3527.208 | 2156.03 | VSS |  |  |  |  | VSS | [6 empty] | VSS
|  |  | 3527.208 | 1350.238 | VSS |  |  | 3527.208 | 2055.306 | VSS |  |  |  |  | VSS | [6 empty] | VSS
|  |  | 3527.208 | 1249.514 | ESD_VCCIO |  |  | 3527.208 | 1753.134 | VSS |  |  |  |  | ESD_VCCIO | [6 empty] | ESD_VCCIO
|  |  | 3527.208 | 1148.79 | VSS |  |  | 3527.208 | 1652.41 | VSS |  |  |  |  | VSS | [6 empty] | VSS
|  |  | 3527.208 | 1048.066 | VSS |  |  | 3527.208 | 1551.686 | VSS |  |  |  |  | VSS | [6 empty] | VSS
|  |  | 3527.208 | 947.342 | VSS |  |  | 3527.208 | 1450.962 | VSS |  |  |  |  | VSS | [6 empty] | VSS
|  |  | 3527.208 | 846.618 | VSS |  |  | 3527.208 | 1350.238 | VSS |  |  |  |  | VSS | [6 empty] | VSS
|  |  | 3527.208 | 745.894 | VSS |  |  | 3527.208 | 1148.79 | VSS |  |  |  |  | VSS | [6 empty] | VSS
|  |  | 3527.208 | 645.17 | VSS |  |  | 3527.208 | 1048.066 | VSS |  |  |  |  | VSS | [6 empty] | VSS
|  |  | 3527.208 | 544.446 | VSS |  |  | 3527.208 | 947.342 | VSS |  |  |  |  | VSS | [6 empty] | VSS
|  |  | 3527.208 | 443.722 | VSS |  |  | 3527.208 | 846.618 | VSS |  |  |  |  | VSS | [6 empty] | VSS
|  |  | 3527.208 | 342.998 | VSS |  |  | 3527.208 | 745.894 | VSS |  |  |  |  | VSS | [6 empty] | VSS
|  |  | 3527.208 | 242.274 | VSS |  |  | 3527.208 | 645.17 | VSS |  |  |  |  | VSS | [6 empty] | VSS
|  |  | 3527.208 | 141.55 | VSS |  |  | 3527.208 | 544.446 | VSS |  |  |  |  | VSS | [6 empty] | VSS
|  |  | 3624.408 | 2105.668 | TC_VDDQ |  |  | 3527.208 | 443.722 | VSS |  |  |  |  | TC_VDDQ | [6 empty] | TC_VDDQ
|  |  | 3624.408 | 2004.944 | VDD |  |  | 3527.208 | 342.998 | VSS |  |  |  |  | VDD | [6 empty] | VDD
|  |  | 3624.408 | 1904.22 | VDD |  |  | 3527.208 | 242.274 | VSS |  |  |  |  | VDD | [6 empty] | VDD
|  |  | 3624.408 | 1803.496 | VDD |  |  | 3527.208 | 141.55 | VSS |  |  |  |  | VDD | [6 empty] | VDD
|  |  | 3624.408 | 1702.772 | VSS |  |  | 3624.408 | 1702.772 | VSS |  |  |  |  | VSS | [6 empty] | VSS
|  |  | 3624.408 | 1602.048 | BP_DTO |  |  | 3624.408 | 1501.324 | VSS |  |  |  |  | BP_DTO | [6 empty] | BP_DTO
|  |  | 3624.408 | 1501.324 | VSS |  |  | 3624.408 | 1199.152 | VSS |  |  |  |  | VSS | [6 empty] | VSS
|  |  | 3624.408 | 1400.6 | ESD_VCCIO |  |  | 3624.408 | 1098.428 | VSS |  |  |  |  | ESD_VCCIO | [6 empty] | ESD_VCCIO
|  |  | 3624.408 | 1299.876 | ESD_VCCIO |  |  | 3624.408 | 896.98 | VSS |  |  |  |  | ESD_VCCIO | [6 empty] | ESD_VCCIO
|  |  | 3624.408 | 1199.152 | VSS |  |  | 3624.408 | 796.256 | VSS |  |  |  |  | VSS | [6 empty] | VSS
|  |  | 3624.408 | 1098.428 | VSS |  |  | 3624.408 | 594.808 | VSS |  |  |  |  | VSS | [6 empty] | VSS
|  |  | 3624.408 | 997.704 | ESD_TXDATASB |  |  | 3624.408 | 494.084 | VSS |  |  |  |  | ESD_TXDATASB | [6 empty] | ESD_TXDATASB
|  |  | 3624.408 | 896.98 | VSS |  |  | 3624.408 | 292.636 | VSS |  |  |  |  | VSS | [6 empty] | VSS
|  |  | 3624.408 | 796.256 | VSS |  |  | 3624.408 | 191.912 | VSS |  |  |  |  | VSS | [6 empty] | VSS
|  |  | 3624.408 | 695.532 | ESD_RXCKN |  |  | 3721.608 | 2055.306 | VSS |  |  |  |  | ESD_RXCKN | [6 empty] | ESD_RXCKN
|  |  | 3624.408 | 594.808 | VSS |  |  | 3721.608 | 1753.134 | VSS |  |  |  |  | VSS | [6 empty] | VSS
|  |  | 3624.408 | 494.084 | VSS |  |  | 3721.608 | 1652.41 | VSS |  |  |  |  | VSS | [6 empty] | VSS
|  |  | 3624.408 | 393.36 | ESD_TX_23 |  |  | 3721.608 | 846.618 | VSS |  |  |  |  | ESD_TX_23 | [6 empty] | ESD_TX_23
|  |  | 3624.408 | 292.636 | VSS |  |  | 3721.608 | 645.17 | VSS |  |  |  |  | VSS | [6 empty] | VSS
|  |  | 3624.408 | 191.912 | VSS |  |  | 3721.608 | 544.446 | VSS |  |  |  |  | VSS | [6 empty] | VSS
|  |  | 3721.608 | 2055.306 | VSS |  |  | 3721.608 | 342.998 | VSS |  |  |  |  | VSS | [6 empty] | VSS
|  |  | 3721.608 | 1954.582 | asense |  |  | 3721.608 | 242.274 | VSS |  |  |  |  | asense | [6 empty] | asense
|  |  | 3721.608 | 1853.858 | csense |  |  | 3818.808 | 2004.944 | VSS |  |  |  |  | csense | [6 empty] | csense
|  |  | 3721.608 | 1753.134 | VSS |  |  | 3818.808 | 1904.22 | VSS |  |  |  |  | VSS | [6 empty] | VSS
|  |  | 3721.608 | 1652.41 | VSS |  |  | 3818.808 | 1803.496 | VSS |  |  |  |  | VSS | [6 empty] | VSS
|  |  | 3721.608 | 1551.686 | VDD |  |  | 3818.808 | 1702.772 | VSS |  |  |  |  | VDD | [6 empty] | VDD
|  |  | 3721.608 | 1450.962 | VDD |  |  | 3818.808 | 1602.048 | VSS |  |  |  |  | VDD | [6 empty] | VDD
|  |  | 3721.608 | 1350.238 | VDD |  |  | 3818.808 | 1501.324 | VSS |  |  |  |  | VDD | [6 empty] | VDD
|  |  | 3721.608 | 1249.514 | VDD |  |  | 3818.808 | 1400.6 | VSS |  |  |  |  | VDD | [6 empty] | VDD
|  |  | 3721.608 | 1148.79 | ESD_VCCAON |  |  | 3818.808 | 1299.876 | VSS |  |  |  |  | ESD_VCCAON | [6 empty] | ESD_VCCAON
|  |  | 3721.608 | 1048.066 | ESD_RXDATASB |  |  | 3818.808 | 1199.152 | VSS |  |  |  |  | ESD_RXDATASB | [6 empty] | ESD_RXDATASB
|  |  | 3721.608 | 947.342 | ESD_RX_36 |  |  | 3818.808 | 1098.428 | VSS |  |  |  |  | ESD_RX_36 | [6 empty] | ESD_RX_36
|  |  | 3721.608 | 846.618 | VSS |  |  | 3818.808 | 796.256 | VSS |  |  |  |  | VSS | [6 empty] | VSS
|  |  | 3721.608 | 745.894 | ESD_RX_3 |  |  | 3818.808 | 695.532 | VSS |  |  |  |  | ESD_RX_3 | [6 empty] | ESD_RX_3
|  |  | 3721.608 | 645.17 | VSS |  |  | 3818.808 | 594.808 | VSS |  |  |  |  | VSS | [6 empty] | VSS
|  |  | 3721.608 | 544.446 | VSS |  |  | 125.208 | 896.98 | VSS_probe |  |  |  |  | VSS | [6 empty] | VSS
|  |  | 3721.608 | 443.722 | ESD_TXTRK |  |  | 125.208 | 292.636 | VSS_probe |  |  |  |  | ESD_TXTRK | [6 empty] | ESD_TXTRK
|  |  | 3721.608 | 342.998 | VSS |  |  | 3818.808 | 896.98 | VSS_probe |  |  |  |  | VSS | [6 empty] | VSS
|  |  | 3721.608 | 242.274 | VSS |  |  | 3818.808 | 292.636 | VSS_probe |  |  |  |  | VSS | [6 empty] | VSS
|  |  | 3818.808 | 2004.944 | VSS |  |  | 125.208 | 393.36 | VCCIO_Probe |  |  |  |  | VSS | [6 empty] | VSS
|  |  | 3818.808 | 1904.22 | VSS |  |  | 3818.808 | 393.36 | VCCIO_Probe |  |  |  |  | VSS | [6 empty] | VSS
|  |  | 3818.808 | 1803.496 | VSS |  |  | 125.208 | 997.704 | VDD_probe |  |  |  |  | VSS | [6 empty] | VSS
|  |  | 3818.808 | 1702.772 | VSS |  |  | 125.208 | 494.084 | VDD_probe |  |  |  |  | VSS | [6 empty] | VSS
|  |  | 3818.808 | 1602.048 | VSS |  |  | 3818.808 | 997.704 | VDD_probe |  |  |  |  | VSS | [6 empty] | VSS
|  |  | 3818.808 | 1501.324 | VSS |  |  | 3818.808 | 494.084 | VDD_probe |  |  |  |  | VSS | [6 empty] | VSS
|  |  | 3818.808 | 1400.6 | VSS |  |  | 3721.608 | 745.894 | ESD_RX_3 |  |  |  |  | VSS | [6 empty] | VSS
|  |  | 3818.808 | 1299.876 | VSS |  |  | 3721.608 | 947.342 | ESD_RX_36 |  |  |  |  | VSS | [6 empty] | VSS
|  |  | 3818.808 | 1199.152 | VSS |  |  | 3624.408 | 695.532 | ESD_RXCKN |  |  |  |  | VSS | [6 empty] | VSS
|  |  | 3818.808 | 1098.428 | VSS |  |  | 3721.608 | 1048.066 | ESD_RXDATASB |  |  |  |  | VSS | [6 empty] | VSS
|  |  | 3818.808 | 997.704 | VDD_probe |  |  | 3624.408 | 393.36 | ESD_TX_23 |  |  |  |  | VDD_probe | [6 empty] | VDD_probe
|  |  | 3818.808 | 896.98 | VSS_probe |  |  | 3624.408 | 997.704 | ESD_TXDATASB |  |  |  |  | VSS_probe | [6 empty] | VSS_probe
|  |  | 3818.808 | 796.256 | VSS |  |  | 3721.608 | 443.722 | ESD_TXTRK |  |  |  |  | VSS | [6 empty] | VSS
|  |  | 3818.808 | 695.532 | VSS |  |  | 3721.608 | 1148.79 | ESD_VCCAON |  |  |  |  | VSS | [6 empty] | VSS
|  |  | 3818.808 | 594.808 | VSS |  |  | 3527.208 | 1249.514 | ESD_VCCIO |  |  |  |  | VSS | [6 empty] | VSS
|  |  | 3818.808 | 494.084 | VDD_probe |  |  | 3624.408 | 1400.6 | ESD_VCCIO |  |  |  |  | VDD_probe | [6 empty] | VDD_probe
|  |  | 3818.808 | 393.36 | VCCIO_Probe |  |  | 3624.408 | 1299.876 | ESD_VCCIO |  |  |  |  | VCCIO_Probe | [6 empty] | VCCIO_Probe
|  |  | 3818.808 | 292.636 | VSS_probe |  |  | 3235.608 | 1501.324 | BP_ZN |  |  |  |  | VSS_probe | [6 empty] | VSS_probe

## EMIB_Bump coordination
Bump coordinate to TC
Purpose
Full bump coordinate to TC
Bump coordination
|  |  | With sealring |  | Without sealring
Type | XLS | TC NET | X | Y | X | Y
C4 | asense | asense | 3721.608 | 1954.582 |  |  | Note
C4 | asrc | asrc | 3527.208 | 1954.582
C4 | ATO | BP_ATO | 3430.008 | 1602.048 |  |  |  | '- C4 bump with the suffix "_probe" is used for pwr/gnd probe out (voltage monitoring) purposes. It is agreed that the plan on package implementation is as follows: snapshot.
C4 | CHIP_RST_N | CHIP_RST_N | 2944.008 | 1753.134 |  |  |  | - All uBumps (ub) are implemented under the EMIB region on the package substrate.
C4 | CLK_N | CLK_N | 3235.608 | 1904.22
C4 | CLK_P | CLK_P | 3430.008 | 1904.22
C4 | csense | csense | 3721.608 | 1853.858
C4 | csrc | csrc | 3527.208 | 1853.858
C4 | DBG_SEL[0] | DBG_SEL[0] | 3041.208 | 1904.22
C4 | DBG_SEL[1] | DBG_SEL[1] | 3041.208 | 1803.496
C4 | DTO | BP_DTO | 3624.408 | 1602.048
C4 | RDI_CFG_CLK | RDI_CFG_CLK | 2652.408 | 2004.944
C4 | RDI_LP_CFG[0] | RDI_LP_CFG[0] | 319.608 | 2004.944
C4 | RDI_LP_CFG[1] | RDI_LP_CFG[1] | 416.808 | 1954.582
C4 | RDI_LP_CFG[10] | RDI_LP_CFG[10] | 1680.408 | 2004.944
C4 | RDI_LP_CFG[11] | RDI_LP_CFG[11] | 1777.608 | 1954.582
C4 | RDI_LP_CFG[12] | RDI_LP_CFG[12] | 2069.208 | 2004.944
C4 | RDI_LP_CFG[13] | RDI_LP_CFG[13] | 2166.408 | 1954.582
C4 | RDI_LP_CFG[14] | RDI_LP_CFG[14] | 2263.608 | 2004.944
C4 | RDI_LP_CFG[15] | RDI_LP_CFG[15] | 2458.008 | 1904.22
C4 | RDI_LP_CFG[16] | RDI_LP_CFG[16] | 319.608 | 1803.496
C4 | RDI_LP_CFG[17] | RDI_LP_CFG[17] | 514.008 | 1803.496
C4 | RDI_LP_CFG[18] | RDI_LP_CFG[18] | 611.208 | 1853.858
C4 | RDI_LP_CFG[19] | RDI_LP_CFG[19] | 805.608 | 1753.134
C4 | RDI_LP_CFG[2] | RDI_LP_CFG[2] | 611.208 | 1954.582
C4 | RDI_LP_CFG[20] | RDI_LP_CFG[20] | 902.808 | 1803.496
C4 | RDI_LP_CFG[21] | RDI_LP_CFG[21] | 1097.208 | 1803.496
C4 | RDI_LP_CFG[22] | RDI_LP_CFG[22] | 1194.408 | 1753.134
C4 | RDI_LP_CFG[23] | RDI_LP_CFG[23] | 1291.608 | 1803.496
C4 | RDI_LP_CFG[24] | RDI_LP_CFG[24] | 1486.008 | 1803.496
C4 | RDI_LP_CFG[25] | RDI_LP_CFG[25] | 1583.208 | 1853.858
C4 | RDI_LP_CFG[26] | RDI_LP_CFG[26] | 1972.008 | 1753.134
C4 | RDI_LP_CFG[27] | RDI_LP_CFG[27] | 1972.008 | 1853.858
C4 | RDI_LP_CFG[28] | RDI_LP_CFG[28] | 2263.608 | 1803.496
C4 | RDI_LP_CFG[29] | RDI_LP_CFG[29] | 2166.408 | 1853.858
C4 | RDI_LP_CFG[3] | RDI_LP_CFG[3] | 708.408 | 1904.22
C4 | RDI_LP_CFG[30] | RDI_LP_CFG[30] | 2360.808 | 1853.858
C4 | RDI_LP_CFG[31] | RDI_LP_CFG[31] | 2555.208 | 1853.858
C4 | RDI_LP_CFG[4] | RDI_LP_CFG[4] | 902.808 | 2004.944
C4 | RDI_LP_CFG[5] | RDI_LP_CFG[5] | 1000.008 | 1954.582
C4 | RDI_LP_CFG[6] | RDI_LP_CFG[6] | 1097.208 | 2004.944
C4 | RDI_LP_CFG[7] | RDI_LP_CFG[7] | 1291.608 | 1904.22
C4 | RDI_LP_CFG[8] | RDI_LP_CFG[8] | 1388.808 | 1954.582
C4 | RDI_LP_CFG[9] | RDI_LP_CFG[9] | 1486.008 | 1904.22
C4 | RDI_LP_CFG_CRD | RDI_LP_CFG_CRD | 2652.408 | 1803.496
C4 | RDI_LP_CFG_VLD | RDI_LP_CFG_VLD | 2652.408 | 1904.22
C4 | RDI_MODE | RDI_MODE | 2749.608 | 1853.858
C4 | RDI_PL_CFG[0] | RDI_PL_CFG[0] | 319.608 | 1904.22
C4 | RDI_PL_CFG[1] | RDI_PL_CFG[1] | 514.008 | 2004.944
C4 | RDI_PL_CFG[10] | RDI_PL_CFG[10] | 1874.808 | 1904.22
C4 | RDI_PL_CFG[11] | RDI_PL_CFG[11] | 1972.008 | 1954.582
C4 | RDI_PL_CFG[12] | RDI_PL_CFG[12] | 2069.208 | 1904.22
C4 | RDI_PL_CFG[13] | RDI_PL_CFG[13] | 2263.608 | 1904.22
C4 | RDI_PL_CFG[14] | RDI_PL_CFG[14] | 2360.808 | 1954.582
C4 | RDI_PL_CFG[15] | RDI_PL_CFG[15] | 2555.208 | 1954.582
C4 | RDI_PL_CFG[16] | RDI_PL_CFG[16] | 416.808 | 1853.858
C4 | RDI_PL_CFG[17] | RDI_PL_CFG[17] | 514.008 | 1904.22
C4 | RDI_PL_CFG[18] | RDI_PL_CFG[18] | 611.208 | 1753.134
C4 | RDI_PL_CFG[19] | RDI_PL_CFG[19] | 805.608 | 1954.582
C4 | RDI_PL_CFG[2] | RDI_PL_CFG[2] | 805.608 | 1853.858
C4 | RDI_PL_CFG[20] | RDI_PL_CFG[20] | 1000.008 | 1853.858
C4 | RDI_PL_CFG[21] | RDI_PL_CFG[21] | 1194.408 | 1853.858
C4 | RDI_PL_CFG[22] | RDI_PL_CFG[22] | 1388.808 | 1753.134
C4 | RDI_PL_CFG[23] | RDI_PL_CFG[23] | 1680.408 | 1803.496
C4 | RDI_PL_CFG[24] | RDI_PL_CFG[24] | 1680.408 | 1904.22
C4 | RDI_PL_CFG[25] | RDI_PL_CFG[25] | 1777.608 | 1853.858
C4 | RDI_PL_CFG[26] | RDI_PL_CFG[26] | 1777.608 | 1753.134
C4 | RDI_PL_CFG[27] | RDI_PL_CFG[27] | 1874.808 | 1803.496
C4 | RDI_PL_CFG[28] | RDI_PL_CFG[28] | 2069.208 | 1803.496
C4 | RDI_PL_CFG[29] | RDI_PL_CFG[29] | 2360.808 | 1753.134
C4 | RDI_PL_CFG[3] | RDI_PL_CFG[3] | 708.408 | 1803.496
C4 | RDI_PL_CFG[30] | RDI_PL_CFG[30] | 2458.008 | 1803.496
C4 | RDI_PL_CFG[31] | RDI_PL_CFG[31] | 2555.208 | 1753.134
C4 | RDI_PL_CFG[4] | RDI_PL_CFG[4] | 902.808 | 1904.22
C4 | RDI_PL_CFG[5] | RDI_PL_CFG[5] | 1097.208 | 1904.22
C4 | RDI_PL_CFG[6] | RDI_PL_CFG[6] | 1194.408 | 1954.582
C4 | RDI_PL_CFG[7] | RDI_PL_CFG[7] | 1388.808 | 1853.858
C4 | RDI_PL_CFG[8] | RDI_PL_CFG[8] | 1486.008 | 2004.944
C4 | RDI_PL_CFG[9] | RDI_PL_CFG[9] | 1583.208 | 1954.582
C4 | RDI_PL_CFG_CRD | RDI_PL_CFG_CRD | 2846.808 | 2004.944
C4 | RDI_PL_CFG_VLD | RDI_PL_CFG_VLD | 2749.608 | 1954.582
C4 | TC_VDDQ | TC_VDDQ | 319.608 | 2105.668
C4 | TC_VDDQ | TC_VDDQ | 319.608 | 1702.772
C4 | TC_VDDQ | TC_VDDQ | 416.808 | 1753.134
C4 | TC_VDDQ | TC_VDDQ | 514.008 | 2105.668
C4 | TC_VDDQ | TC_VDDQ | 514.008 | 1702.772
C4 | TC_VDDQ | TC_VDDQ | 708.408 | 2105.668
C4 | TC_VDDQ | TC_VDDQ | 708.408 | 1702.772
C4 | TC_VDDQ | TC_VDDQ | 902.808 | 2105.668
C4 | TC_VDDQ | TC_VDDQ | 902.808 | 1702.772
C4 | TC_VDDQ | TC_VDDQ | 1000.008 | 1753.134
C4 | TC_VDDQ | TC_VDDQ | 1097.208 | 2105.668
C4 | TC_VDDQ | TC_VDDQ | 1097.208 | 1702.772
C4 | TC_VDDQ | TC_VDDQ | 1291.608 | 2105.668
C4 | TC_VDDQ | TC_VDDQ | 1291.608 | 1702.772
C4 | TC_VDDQ | TC_VDDQ | 1486.008 | 2105.668
C4 | TC_VDDQ | TC_VDDQ | 1486.008 | 1702.772
C4 | TC_VDDQ | TC_VDDQ | 1583.208 | 1753.134
C4 | TC_VDDQ | TC_VDDQ | 1680.408 | 2105.668
C4 | TC_VDDQ | TC_VDDQ | 1680.408 | 1702.772
C4 | TC_VDDQ | TC_VDDQ | 1874.808 | 2105.668
C4 | TC_VDDQ | TC_VDDQ | 1874.808 | 1702.772
C4 | TC_VDDQ | TC_VDDQ | 2069.208 | 2105.668
C4 | TC_VDDQ | TC_VDDQ | 2069.208 | 1702.772
C4 | TC_VDDQ | TC_VDDQ | 2166.408 | 1753.134
C4 | TC_VDDQ | TC_VDDQ | 2263.608 | 2105.668
C4 | TC_VDDQ | TC_VDDQ | 2263.608 | 1702.772
C4 | TC_VDDQ | TC_VDDQ | 2458.008 | 2105.668
C4 | TC_VDDQ | TC_VDDQ | 2458.008 | 1702.772
C4 | TC_VDDQ | TC_VDDQ | 2652.408 | 2105.668
C4 | TC_VDDQ | TC_VDDQ | 2652.408 | 1702.772
C4 | TC_VDDQ | TC_VDDQ | 2749.608 | 1753.134
C4 | TC_VDDQ | TC_VDDQ | 2846.808 | 2105.668
C4 | TC_VDDQ | TC_VDDQ | 2846.808 | 1702.772
C4 | TC_VDDQ | TC_VDDQ | 3041.208 | 2105.668
C4 | TC_VDDQ | TC_VDDQ | 3041.208 | 1702.772
C4 | TC_VDDQ | TC_VDDQ | 3235.608 | 2105.668
C4 | TC_VDDQ | TC_VDDQ | 3235.608 | 1702.772
C4 | TC_VDDQ | TC_VDDQ | 3332.808 | 1753.134
C4 | TC_VDDQ | TC_VDDQ | 3430.008 | 2105.668
C4 | TC_VDDQ | TC_VDDQ | 3430.008 | 1702.772
C4 | TC_VDDQ | TC_VDDQ | 3624.408 | 2105.668
C4 | TCK | TCK | 3138.408 | 1753.134
C4 | TDI | TDI | 2944.008 | 1954.582
C4 | TDO | TDO | 2944.008 | 1853.858
C4 | TMS | TMS | 2846.808 | 1904.22
C4 | TRST_N | TRST_N | 2846.808 | 1803.496
C4 | VAA | VAA | 3430.008 | 1400.6
C4 | VAA | VAA | 3430.008 | 1299.876
C4 | VCCAON | VCCAON | 611.208 | 1551.686
C4 | VCCAON | VCCAON | 1000.008 | 1551.686
C4 | VCCAON | VCCAON | 1388.808 | 1551.686
C4 | VCCAON | VCCAON | 1777.608 | 1551.686
C4 | VCCAON | VCCAON | 2166.408 | 1551.686
C4 | VCCAON | VCCAON | 2555.208 | 1551.686
C4 | VCCAON | VCCAON | 2944.008 | 1551.686
C4 | VCCAON | VCCAON | 3332.808 | 1551.686
C4 | VCCIO | VCCIO | 416.808 | 1350.238
C4 | VCCIO | VCCIO | 416.808 | 1249.514
C4 | VCCIO | VCCIO | 805.608 | 1350.238
C4 | VCCIO | VCCIO | 805.608 | 1249.514
C4 | VCCIO | VCCIO | 1194.408 | 1350.238
C4 | VCCIO | VCCIO | 1194.408 | 1249.514
C4 | VCCIO | VCCIO | 1583.208 | 1350.238
C4 | VCCIO | VCCIO | 1583.208 | 1249.514
C4 | VCCIO | VCCIO | 1972.008 | 1350.238
C4 | VCCIO | VCCIO | 1972.008 | 1249.514
C4 | VCCIO | VCCIO | 2360.808 | 1350.238
C4 | VCCIO | VCCIO | 2360.808 | 1249.514
C4 | VCCIO | VCCIO | 2749.608 | 1350.238
C4 | VCCIO | VCCIO | 2749.608 | 1249.514
C4 | VCCIO | VCCIO | 3138.408 | 1350.238
C4 | VCCIO | VCCIO | 3138.408 | 1249.514
C4 | VDD | VDD | 416.808 | 2156.03
C4 | VDD | VDD | 416.808 | 2055.306
C4 | VDD | VDD | 416.808 | 1652.41
C4 | VDD | VDD | 416.808 | 1551.686
C4 | VDD | VDD | 416.808 | 1450.962
C4 | VDD | VDD | 514.008 | 1501.324
C4 | VDD | VDD | 514.008 | 1400.6
C4 | VDD | VDD | 514.008 | 1299.876
C4 | VDD | VDD | 514.008 | 1199.152
C4 | VDD | VDD | 611.208 | 2055.306
C4 | VDD | VDD | 611.208 | 1652.41
C4 | VDD | VDD | 708.408 | 2004.944
C4 | VDD | VDD | 805.608 | 2055.306
C4 | VDD | VDD | 805.608 | 1652.41
C4 | VDD | VDD | 805.608 | 1551.686
C4 | VDD | VDD | 805.608 | 1450.962
C4 | VDD | VDD | 902.808 | 1501.324
C4 | VDD | VDD | 902.808 | 1400.6
C4 | VDD | VDD | 902.808 | 1299.876
C4 | VDD | VDD | 902.808 | 1199.152
C4 | VDD | VDD | 1000.008 | 2055.306
C4 | VDD | VDD | 1000.008 | 1652.41
C4 | VDD | VDD | 1194.408 | 2055.306
C4 | VDD | VDD | 1194.408 | 1652.41
C4 | VDD | VDD | 1194.408 | 1551.686
C4 | VDD | VDD | 1194.408 | 1450.962
C4 | VDD | VDD | 1291.608 | 2004.944
C4 | VDD | VDD | 1291.608 | 1501.324
C4 | VDD | VDD | 1291.608 | 1400.6
C4 | VDD | VDD | 1291.608 | 1299.876
C4 | VDD | VDD | 1291.608 | 1199.152
C4 | VDD | VDD | 1388.808 | 2055.306
C4 | VDD | VDD | 1388.808 | 1652.41
C4 | VDD | VDD | 1583.208 | 2055.306
C4 | VDD | VDD | 1583.208 | 1652.41
C4 | VDD | VDD | 1583.208 | 1551.686
C4 | VDD | VDD | 1583.208 | 1450.962
C4 | VDD | VDD | 1680.408 | 1501.324
C4 | VDD | VDD | 1680.408 | 1400.6
C4 | VDD | VDD | 1680.408 | 1299.876
C4 | VDD | VDD | 1680.408 | 1199.152
C4 | VDD | VDD | 1777.608 | 2055.306
C4 | VDD | VDD | 1777.608 | 1652.41
C4 | VDD | VDD | 1874.808 | 2004.944
C4 | VDD | VDD | 1972.008 | 2055.306
C4 | VDD | VDD | 1972.008 | 1652.41
C4 | VDD | VDD | 1972.008 | 1551.686
C4 | VDD | VDD | 1972.008 | 1450.962
C4 | VDD | VDD | 2069.208 | 1501.324
C4 | VDD | VDD | 2069.208 | 1400.6
C4 | VDD | VDD | 2069.208 | 1299.876
C4 | VDD | VDD | 2069.208 | 1199.152
C4 | VDD | VDD | 2166.408 | 2055.306
C4 | VDD | VDD | 2166.408 | 1652.41
C4 | VDD | VDD | 2360.808 | 2055.306
C4 | VDD | VDD | 2360.808 | 1652.41
C4 | VDD | VDD | 2360.808 | 1551.686
C4 | VDD | VDD | 2360.808 | 1450.962
C4 | VDD | VDD | 2458.008 | 2004.944
C4 | VDD | VDD | 2458.008 | 1501.324
C4 | VDD | VDD | 2458.008 | 1400.6
C4 | VDD | VDD | 2458.008 | 1299.876
C4 | VDD | VDD | 2458.008 | 1199.152
C4 | VDD | VDD | 2555.208 | 2055.306
C4 | VDD | VDD | 2555.208 | 1652.41
C4 | VDD | VDD | 2749.608 | 2055.306
C4 | VDD | VDD | 2749.608 | 1652.41
C4 | VDD | VDD | 2749.608 | 1551.686
C4 | VDD | VDD | 2749.608 | 1450.962
C4 | VDD | VDD | 2846.808 | 1501.324
C4 | VDD | VDD | 2846.808 | 1400.6
C4 | VDD | VDD | 2846.808 | 1299.876
C4 | VDD | VDD | 2846.808 | 1199.152
C4 | VDD | VDD | 2944.008 | 2055.306
C4 | VDD | VDD | 2944.008 | 1652.41
C4 | VDD | VDD | 3041.208 | 2004.944
C4 | VDD | VDD | 3138.408 | 1652.41
C4 | VDD | VDD | 3138.408 | 1551.686
C4 | VDD | VDD | 3138.408 | 1450.962
C4 | VDD | VDD | 3235.608 | 2004.944
C4 | VDD | VDD | 3235.608 | 1803.496
C4 | VDD | VDD | 3235.608 | 1400.6
C4 | VDD | VDD | 3235.608 | 1299.876
C4 | VDD | VDD | 3235.608 | 1199.152
C4 | VDD | VDD | 3430.008 | 2004.944
C4 | VDD | VDD | 3430.008 | 1803.496
C4 | VDD | VDD | 3430.008 | 1199.152
C4 | VDD | VDD | 3624.408 | 2004.944
C4 | VDD | VDD | 3624.408 | 1904.22
C4 | VDD | VDD | 3624.408 | 1803.496
C4 | VDD | VDD | 3721.608 | 1551.686
C4 | VDD | VDD | 3721.608 | 1450.962
C4 | VDD | VDD | 3721.608 | 1350.238
C4 | VDD | VDD | 3721.608 | 1249.514
C4 | VSS | VSS | 125.208 | 2004.944
C4 | VSS | VSS | 125.208 | 1904.22
C4 | VSS | VSS | 125.208 | 1803.496
C4 | VSS | VSS | 125.208 | 1702.772
C4 | VSS | VSS | 125.208 | 1602.048
C4 | VSS | VSS | 125.208 | 1501.324
C4 | VSS | VSS | 125.208 | 1400.6
C4 | VSS | VSS | 125.208 | 1299.876
C4 | VSS | VSS | 125.208 | 1199.152
C4 | VSS | VSS | 125.208 | 1098.428
C4 | VSS | VSS | 125.208 | 796.256
C4 | VSS | VSS | 125.208 | 695.532
C4 | VSS | VSS | 125.208 | 594.808
C4 | VSS | VSS | 222.408 | 2055.306
C4 | VSS | VSS | 222.408 | 1954.582
C4 | VSS | VSS | 222.408 | 1853.858
C4 | VSS | VSS | 222.408 | 1753.134
C4 | VSS | VSS | 222.408 | 1652.41
C4 | VSS | VSS | 222.408 | 1551.686
C4 | VSS | VSS | 222.408 | 1450.962
C4 | VSS | VSS | 222.408 | 1350.238
C4 | VSS | VSS | 222.408 | 1249.514
C4 | VSS | VSS | 319.608 | 1602.048
C4 | VSS | VSS | 319.608 | 1501.324
C4 | VSS | VSS | 319.608 | 1400.6
C4 | VSS | VSS | 319.608 | 1299.876
C4 | VSS | VSS | 319.608 | 1199.152
C4 | VSS | VSS | 514.008 | 1602.048
C4 | VSS | VSS | 611.208 | 2156.03
C4 | VSS | VSS | 611.208 | 1450.962
C4 | VSS | VSS | 611.208 | 1350.238
C4 | VSS | VSS | 611.208 | 1249.514
C4 | VSS | VSS | 708.408 | 1602.048
C4 | VSS | VSS | 708.408 | 1501.324
C4 | VSS | VSS | 708.408 | 1400.6
C4 | VSS | VSS | 708.408 | 1299.876
C4 | VSS | VSS | 708.408 | 1199.152
C4 | VSS | VSS | 805.608 | 2156.03
C4 | VSS | VSS | 902.808 | 1602.048
C4 | VSS | VSS | 1000.008 | 2156.03
C4 | VSS | VSS | 1000.008 | 1450.962
C4 | VSS | VSS | 1000.008 | 1350.238
C4 | VSS | VSS | 1000.008 | 1249.514
C4 | VSS | VSS | 1097.208 | 1602.048
C4 | VSS | VSS | 1097.208 | 1501.324
C4 | VSS | VSS | 1097.208 | 1400.6
C4 | VSS | VSS | 1097.208 | 1299.876
C4 | VSS | VSS | 1097.208 | 1199.152
C4 | VSS | VSS | 1194.408 | 2156.03
C4 | VSS | VSS | 1291.608 | 1602.048
C4 | VSS | VSS | 1388.808 | 2156.03
C4 | VSS | VSS | 1388.808 | 1450.962
C4 | VSS | VSS | 1388.808 | 1350.238
C4 | VSS | VSS | 1388.808 | 1249.514
C4 | VSS | VSS | 1486.008 | 1602.048
C4 | VSS | VSS | 1486.008 | 1501.324
C4 | VSS | VSS | 1486.008 | 1400.6
C4 | VSS | VSS | 1486.008 | 1299.876
C4 | VSS | VSS | 1486.008 | 1199.152
C4 | VSS | VSS | 1583.208 | 2156.03
C4 | VSS | VSS | 1680.408 | 1602.048
C4 | VSS | VSS | 1777.608 | 2156.03
C4 | VSS | VSS | 1777.608 | 1450.962
C4 | VSS | VSS | 1777.608 | 1350.238
C4 | VSS | VSS | 1777.608 | 1249.514
C4 | VSS | VSS | 1874.808 | 1602.048
C4 | VSS | VSS | 1874.808 | 1501.324
C4 | VSS | VSS | 1874.808 | 1400.6
C4 | VSS | VSS | 1874.808 | 1299.876
C4 | VSS | VSS | 1874.808 | 1199.152
C4 | VSS | VSS | 1972.008 | 2156.03
C4 | VSS | VSS | 2069.208 | 1602.048
C4 | VSS | VSS | 2166.408 | 2156.03
C4 | VSS | VSS | 2166.408 | 1450.962
C4 | VSS | VSS | 2166.408 | 1350.238
C4 | VSS | VSS | 2166.408 | 1249.514
C4 | VSS | VSS | 2263.608 | 1602.048
C4 | VSS | VSS | 2263.608 | 1501.324
C4 | VSS | VSS | 2263.608 | 1400.6
C4 | VSS | VSS | 2263.608 | 1299.876
C4 | VSS | VSS | 2263.608 | 1199.152
C4 | VSS | VSS | 2360.808 | 2156.03
C4 | VSS | VSS | 2458.008 | 1602.048
C4 | VSS | VSS | 2555.208 | 2156.03
C4 | VSS | VSS | 2555.208 | 1450.962
C4 | VSS | VSS | 2555.208 | 1350.238
C4 | VSS | VSS | 2555.208 | 1249.514
C4 | VSS | VSS | 2652.408 | 1602.048
C4 | VSS | VSS | 2652.408 | 1501.324
C4 | VSS | VSS | 2652.408 | 1400.6
C4 | VSS | VSS | 2652.408 | 1299.876
C4 | VSS | VSS | 2652.408 | 1199.152
C4 | VSS | VSS | 2749.608 | 2156.03
C4 | VSS | VSS | 2846.808 | 1602.048
C4 | VSS | VSS | 2944.008 | 2156.03
C4 | VSS | VSS | 2944.008 | 1450.962
C4 | VSS | VSS | 2944.008 | 1350.238
C4 | VSS | VSS | 2944.008 | 1249.514
C4 | VSS | VSS | 3041.208 | 1602.048
C4 | VSS | VSS | 3041.208 | 1501.324
C4 | VSS | VSS | 3041.208 | 1400.6
C4 | VSS | VSS | 3041.208 | 1299.876
C4 | VSS | VSS | 3041.208 | 1199.152
C4 | VSS | VSS | 3138.408 | 2156.03
C4 | VSS | VSS | 3138.408 | 2055.306
C4 | VSS | VSS | 3138.408 | 1954.582
C4 | VSS | VSS | 3138.408 | 1853.858
C4 | VSS | VSS | 3235.608 | 1602.048
C4 | VSS | VSS | 3332.808 | 2156.03
C4 | VSS | VSS | 3332.808 | 2055.306
C4 | VSS | VSS | 3332.808 | 1954.582
C4 | VSS | VSS | 3332.808 | 1853.858
C4 | VSS | VSS | 3332.808 | 1652.41
C4 | VSS | VSS | 3332.808 | 1450.962
C4 | VSS | VSS | 3332.808 | 1350.238
C4 | VSS | VSS | 3332.808 | 1249.514
C4 | VSS | VSS | 3430.008 | 1501.324
C4 | VSS | VSS | 3527.208 | 2156.03
C4 | VSS | VSS | 3527.208 | 2055.306
C4 | VSS | VSS | 3527.208 | 1753.134
C4 | VSS | VSS | 3527.208 | 1652.41
C4 | VSS | VSS | 3527.208 | 1551.686
C4 | VSS | VSS | 3527.208 | 1450.962
C4 | VSS | VSS | 3527.208 | 1350.238
C4 | VSS | VSS | 3527.208 | 1148.79
C4 | VSS | VSS | 3527.208 | 1048.066
C4 | VSS | VSS | 3527.208 | 947.342
C4 | VSS | VSS | 3527.208 | 846.618
C4 | VSS | VSS | 3527.208 | 745.894
C4 | VSS | VSS | 3527.208 | 645.17
C4 | VSS | VSS | 3527.208 | 544.446
C4 | VSS | VSS | 3527.208 | 443.722
C4 | VSS | VSS | 3527.208 | 342.998
C4 | VSS | VSS | 3527.208 | 242.274
C4 | VSS | VSS | 3527.208 | 141.55
C4 | VSS | VSS | 3624.408 | 1702.772
C4 | VSS | VSS | 3624.408 | 1501.324
C4 | VSS | VSS | 3624.408 | 1199.152
C4 | VSS | VSS | 3624.408 | 1098.428
C4 | VSS | VSS | 3624.408 | 896.98
C4 | VSS | VSS | 3624.408 | 796.256
C4 | VSS | VSS | 3624.408 | 594.808
C4 | VSS | VSS | 3624.408 | 494.084
C4 | VSS | VSS | 3624.408 | 292.636
C4 | VSS | VSS | 3624.408 | 191.912
C4 | VSS | VSS | 3721.608 | 2055.306
C4 | VSS | VSS | 3721.608 | 1753.134
C4 | VSS | VSS | 3721.608 | 1652.41
C4 | VSS | VSS | 3721.608 | 846.618
C4 | VSS | VSS | 3721.608 | 645.17
C4 | VSS | VSS | 3721.608 | 544.446
C4 | VSS | VSS | 3721.608 | 342.998
C4 | VSS | VSS | 3721.608 | 242.274
C4 | VSS | VSS | 3818.808 | 2004.944
C4 | VSS | VSS | 3818.808 | 1904.22
C4 | VSS | VSS | 3818.808 | 1803.496
C4 | VSS | VSS | 3818.808 | 1702.772
C4 | VSS | VSS | 3818.808 | 1602.048
C4 | VSS | VSS | 3818.808 | 1501.324
C4 | VSS | VSS | 3818.808 | 1400.6
C4 | VSS | VSS | 3818.808 | 1299.876
C4 | VSS | VSS | 3818.808 | 1199.152
C4 | VSS | VSS | 3818.808 | 1098.428
C4 | VSS | VSS | 3818.808 | 796.256
C4 | VSS | VSS | 3818.808 | 695.532
C4 | VSS | VSS | 3818.808 | 594.808
C4 | VSS_probe | VSS | 125.208 | 896.98
C4 | VSS_probe | VSS | 125.208 | 292.636
C4 | VSS_probe | VSS | 3818.808 | 896.98
C4 | VSS_probe | VSS | 3818.808 | 292.636
C4 | VCCIO_Probe | VCCIO | 125.208 | 393.36
C4 | VCCIO_Probe | VCCIO | 3818.808 | 393.36
C4 | VDD_probe | VDD | 125.208 | 997.704
C4 | VDD_probe | VDD | 125.208 | 494.084
C4 | VDD_probe | VDD | 3818.808 | 997.704
C4 | VDD_probe | VDD | 3818.808 | 494.084
C4 | ESD_RX_3 | ESD_RX_3 | 3721.608 | 745.894
C4 | ESD_RX_36 | ESD_RX_36 | 3721.608 | 947.342
C4 | ESD_RXCKN | ESD_RXCKN | 3624.408 | 695.532
C4 | ESD_RXDATASB | ESD_RXDATASB | 3721.608 | 1048.066
C4 | ESD_TX_23 | ESD_TX_23 | 3624.408 | 393.36
C4 | ESD_TXDATASB | ESD_TXDATASB | 3624.408 | 997.704
C4 | ESD_TXTRK | ESD_TXTRK | 3721.608 | 443.722
C4 | ESD_VCCAON | ESD_VCCAON | 3721.608 | 1148.79
C4 | ESD_VCCIO | ESD_VCCIO | 3527.208 | 1249.514
C4 | ESD_VCCIO | ESD_VCCIO | 3624.408 | 1400.6
C4 | ESD_VCCIO | ESD_VCCIO | 3624.408 | 1299.876
C4 | ZN | BP_ZN | 3235.608 | 1501.324
uBump | RXCKN[0] | BP_RXCKN[0] | 3206.448 | 697.632
uBump | RXCKN[1] | BP_RXCKN[1] | 2817.648 | 697.632
uBump | RXCKN[2] | BP_RXCKN[2] | 2428.848 | 697.632
uBump | RXCKN[3] | BP_RXCKN[3] | 2040.048 | 697.632
uBump | RXCKN[4] | BP_RXCKN[4] | 1651.248 | 697.632
uBump | RXCKN[5] | BP_RXCKN[5] | 1262.448 | 697.632
uBump | RXCKN[6] | BP_RXCKN[6] | 873.648 | 697.632
uBump | RXCKN[7] | BP_RXCKN[7] | 484.848 | 697.632
uBump | RXCKP[0] | BP_RXCKP[0] | 3206.448 | 652.312
uBump | RXCKP[1] | BP_RXCKP[1] | 2817.648 | 652.312
uBump | RXCKP[2] | BP_RXCKP[2] | 2428.848 | 652.312
uBump | RXCKP[3] | BP_RXCKP[3] | 2040.048 | 652.312
uBump | RXCKP[4] | BP_RXCKP[4] | 1651.248 | 652.312
uBump | RXCKP[5] | BP_RXCKP[5] | 1262.448 | 652.312
uBump | RXCKP[6] | BP_RXCKP[6] | 873.648 | 652.312
uBump | RXCKP[7] | BP_RXCKP[7] | 484.848 | 652.312
uBump | RXCKRD[0] | BP_RXCKRD[0] | 3206.448 | 742.952
uBump | RXCKRD[1] | BP_RXCKRD[1] | 2817.648 | 742.952
uBump | RXCKRD[2] | BP_RXCKRD[2] | 2428.848 | 742.952
uBump | RXCKRD[3] | BP_RXCKRD[3] | 2040.048 | 742.952
uBump | RXCKRD[4] | BP_RXCKRD[4] | 1651.248 | 742.952
uBump | RXCKRD[5] | BP_RXCKRD[5] | 1262.448 | 742.952
uBump | RXCKRD[6] | BP_RXCKRD[6] | 873.648 | 742.952
uBump | RXCKRD[7] | BP_RXCKRD[7] | 484.848 | 742.952
uBump | RXCKSB[0] | BP_RXCKSB[0] | 3128.688 | 1014.872
uBump | RXCKSB[1] | BP_RXCKSB[1] | 2739.888 | 1014.872
uBump | RXCKSB[2] | BP_RXCKSB[2] | 2351.088 | 1014.872
uBump | RXCKSB[3] | BP_RXCKSB[3] | 1962.288 | 1014.872
uBump | RXCKSB[4] | BP_RXCKSB[4] | 1573.488 | 1014.872
uBump | RXCKSB[5] | BP_RXCKSB[5] | 1184.688 | 1014.872
uBump | RXCKSB[6] | BP_RXCKSB[6] | 795.888 | 1014.872
uBump | RXCKSB[7] | BP_RXCKSB[7] | 407.088 | 1014.872
uBump | RXCKSBRD[0] | BP_RXCKSBRD[0] | 3050.928 | 1014.872
uBump | RXCKSBRD[1] | BP_RXCKSBRD[1] | 2662.128 | 1014.872
uBump | RXCKSBRD[2] | BP_RXCKSBRD[2] | 2273.328 | 1014.872
uBump | RXCKSBRD[3] | BP_RXCKSBRD[3] | 1884.528 | 1014.872
uBump | RXCKSBRD[4] | BP_RXCKSBRD[4] | 1495.728 | 1014.872
uBump | RXCKSBRD[5] | BP_RXCKSBRD[5] | 1106.928 | 1014.872
uBump | RXCKSBRD[6] | BP_RXCKSBRD[6] | 718.128 | 1014.872
uBump | RXCKSBRD[7] | BP_RXCKSBRD[7] | 329.328 | 1014.872
uBump | RXDATA[0] | BP_RXDATA[0] | 3361.968 | 878.912
uBump | RXDATA[1] | BP_RXDATA[1] | 3361.968 | 833.592
uBump | RXDATA[10] | BP_RXDATA[10] | 3323.088 | 810.932
uBump | RXDATA[100] | BP_RXDATA[100] | 2739.888 | 924.232
uBump | RXDATA[101] | BP_RXDATA[101] | 2739.888 | 833.592
uBump | RXDATA[102] | BP_RXDATA[102] | 2739.888 | 788.272
uBump | RXDATA[103] | BP_RXDATA[103] | 2739.888 | 742.952
uBump | RXDATA[104] | BP_RXDATA[104] | 2739.888 | 652.312
uBump | RXDATA[105] | BP_RXDATA[105] | 2739.888 | 606.992
uBump | RXDATA[106] | BP_RXDATA[106] | 2701.008 | 584.332
uBump | RXDATA[107] | BP_RXDATA[107] | 2701.008 | 629.652
uBump | RXDATA[108] | BP_RXDATA[108] | 2701.008 | 674.972
uBump | RXDATA[109] | BP_RXDATA[109] | 2701.008 | 720.292
uBump | RXDATA[11] | BP_RXDATA[11] | 3323.088 | 856.252
uBump | RXDATA[110] | BP_RXDATA[110] | 2701.008 | 765.612
uBump | RXDATA[111] | BP_RXDATA[111] | 2701.008 | 810.932
uBump | RXDATA[112] | BP_RXDATA[112] | 2701.008 | 856.252
uBump | RXDATA[113] | BP_RXDATA[113] | 2701.008 | 946.892
uBump | RXDATA[114] | BP_RXDATA[114] | 2662.128 | 969.552
uBump | RXDATA[115] | BP_RXDATA[115] | 2662.128 | 924.232
uBump | RXDATA[116] | BP_RXDATA[116] | 2662.128 | 878.912
uBump | RXDATA[117] | BP_RXDATA[117] | 2662.128 | 833.592
uBump | RXDATA[118] | BP_RXDATA[118] | 2662.128 | 788.272
uBump | RXDATA[119] | BP_RXDATA[119] | 2662.128 | 742.952
uBump | RXDATA[12] | BP_RXDATA[12] | 3323.088 | 901.572
uBump | RXDATA[120] | BP_RXDATA[120] | 2662.128 | 697.632
uBump | RXDATA[121] | BP_RXDATA[121] | 2662.128 | 652.312
uBump | RXDATA[122] | BP_RXDATA[122] | 2662.128 | 606.992
uBump | RXDATA[123] | BP_RXDATA[123] | 2623.248 | 629.652
uBump | RXDATA[124] | BP_RXDATA[124] | 2623.248 | 674.972
uBump | RXDATA[125] | BP_RXDATA[125] | 2623.248 | 765.612
uBump | RXDATA[126] | BP_RXDATA[126] | 2623.248 | 810.932
uBump | RXDATA[127] | BP_RXDATA[127] | 2623.248 | 901.572
uBump | RXDATA[128] | BP_RXDATA[128] | 2584.368 | 878.912
uBump | RXDATA[129] | BP_RXDATA[129] | 2584.368 | 833.592
uBump | RXDATA[13] | BP_RXDATA[13] | 3323.088 | 946.892
uBump | RXDATA[130] | BP_RXDATA[130] | 2584.368 | 742.952
uBump | RXDATA[131] | BP_RXDATA[131] | 2584.368 | 697.632
uBump | RXDATA[132] | BP_RXDATA[132] | 2584.368 | 606.992
uBump | RXDATA[133] | BP_RXDATA[133] | 2545.488 | 584.332
uBump | RXDATA[134] | BP_RXDATA[134] | 2545.488 | 629.652
uBump | RXDATA[135] | BP_RXDATA[135] | 2545.488 | 674.972
uBump | RXDATA[136] | BP_RXDATA[136] | 2545.488 | 720.292
uBump | RXDATA[137] | BP_RXDATA[137] | 2545.488 | 765.612
uBump | RXDATA[138] | BP_RXDATA[138] | 2545.488 | 810.932
uBump | RXDATA[139] | BP_RXDATA[139] | 2545.488 | 856.252
uBump | RXDATA[14] | BP_RXDATA[14] | 3284.208 | 969.552
uBump | RXDATA[140] | BP_RXDATA[140] | 2545.488 | 901.572
uBump | RXDATA[141] | BP_RXDATA[141] | 2545.488 | 946.892
uBump | RXDATA[142] | BP_RXDATA[142] | 2506.608 | 969.552
uBump | RXDATA[143] | BP_RXDATA[143] | 2506.608 | 924.232
uBump | RXDATA[144] | BP_RXDATA[144] | 2506.608 | 833.592
uBump | RXDATA[145] | BP_RXDATA[145] | 2506.608 | 788.272
uBump | RXDATA[146] | BP_RXDATA[146] | 2506.608 | 742.952
uBump | RXDATA[147] | BP_RXDATA[147] | 2506.608 | 697.632
uBump | RXDATA[148] | BP_RXDATA[148] | 2506.608 | 652.312
uBump | RXDATA[149] | BP_RXDATA[149] | 2506.608 | 606.992
uBump | RXDATA[15] | BP_RXDATA[15] | 3284.208 | 924.232
uBump | RXDATA[150] | BP_RXDATA[150] | 2467.728 | 584.332
uBump | RXDATA[151] | BP_RXDATA[151] | 2467.728 | 629.652
uBump | RXDATA[152] | BP_RXDATA[152] | 2467.728 | 720.292
uBump | RXDATA[153] | BP_RXDATA[153] | 2467.728 | 765.612
uBump | RXDATA[154] | BP_RXDATA[154] | 2467.728 | 810.932
uBump | RXDATA[155] | BP_RXDATA[155] | 2467.728 | 856.252
uBump | RXDATA[156] | BP_RXDATA[156] | 2467.728 | 946.892
uBump | RXDATA[157] | BP_RXDATA[157] | 2428.848 | 969.552
uBump | RXDATA[158] | BP_RXDATA[158] | 2428.848 | 924.232
uBump | RXDATA[159] | BP_RXDATA[159] | 2428.848 | 878.912
uBump | RXDATA[16] | BP_RXDATA[16] | 3284.208 | 833.592
uBump | RXDATA[160] | BP_RXDATA[160] | 2389.968 | 856.252
uBump | RXDATA[161] | BP_RXDATA[161] | 2389.968 | 901.572
uBump | RXDATA[162] | BP_RXDATA[162] | 2389.968 | 946.892
uBump | RXDATA[163] | BP_RXDATA[163] | 2351.088 | 969.552
uBump | RXDATA[164] | BP_RXDATA[164] | 2351.088 | 924.232
uBump | RXDATA[165] | BP_RXDATA[165] | 2351.088 | 833.592
uBump | RXDATA[166] | BP_RXDATA[166] | 2351.088 | 788.272
uBump | RXDATA[167] | BP_RXDATA[167] | 2351.088 | 742.952
uBump | RXDATA[168] | BP_RXDATA[168] | 2351.088 | 652.312
uBump | RXDATA[169] | BP_RXDATA[169] | 2351.088 | 606.992
uBump | RXDATA[17] | BP_RXDATA[17] | 3284.208 | 788.272
uBump | RXDATA[170] | BP_RXDATA[170] | 2312.208 | 584.332
uBump | RXDATA[171] | BP_RXDATA[171] | 2312.208 | 629.652
uBump | RXDATA[172] | BP_RXDATA[172] | 2312.208 | 674.972
uBump | RXDATA[173] | BP_RXDATA[173] | 2312.208 | 720.292
uBump | RXDATA[174] | BP_RXDATA[174] | 2312.208 | 765.612
uBump | RXDATA[175] | BP_RXDATA[175] | 2312.208 | 810.932
uBump | RXDATA[176] | BP_RXDATA[176] | 2312.208 | 856.252
uBump | RXDATA[177] | BP_RXDATA[177] | 2312.208 | 946.892
uBump | RXDATA[178] | BP_RXDATA[178] | 2273.328 | 969.552
uBump | RXDATA[179] | BP_RXDATA[179] | 2273.328 | 924.232
uBump | RXDATA[18] | BP_RXDATA[18] | 3284.208 | 742.952
uBump | RXDATA[180] | BP_RXDATA[180] | 2273.328 | 878.912
uBump | RXDATA[181] | BP_RXDATA[181] | 2273.328 | 833.592
uBump | RXDATA[182] | BP_RXDATA[182] | 2273.328 | 788.272
uBump | RXDATA[183] | BP_RXDATA[183] | 2273.328 | 742.952
uBump | RXDATA[184] | BP_RXDATA[184] | 2273.328 | 697.632
uBump | RXDATA[185] | BP_RXDATA[185] | 2273.328 | 652.312
uBump | RXDATA[186] | BP_RXDATA[186] | 2273.328 | 606.992
uBump | RXDATA[187] | BP_RXDATA[187] | 2234.448 | 629.652
uBump | RXDATA[188] | BP_RXDATA[188] | 2234.448 | 674.972
uBump | RXDATA[189] | BP_RXDATA[189] | 2234.448 | 765.612
uBump | RXDATA[19] | BP_RXDATA[19] | 3284.208 | 697.632
uBump | RXDATA[190] | BP_RXDATA[190] | 2234.448 | 810.932
uBump | RXDATA[191] | BP_RXDATA[191] | 2234.448 | 901.572
uBump | RXDATA[192] | BP_RXDATA[192] | 2195.568 | 878.912
uBump | RXDATA[193] | BP_RXDATA[193] | 2195.568 | 833.592
uBump | RXDATA[194] | BP_RXDATA[194] | 2195.568 | 742.952
uBump | RXDATA[195] | BP_RXDATA[195] | 2195.568 | 697.632
uBump | RXDATA[196] | BP_RXDATA[196] | 2195.568 | 606.992
uBump | RXDATA[197] | BP_RXDATA[197] | 2156.688 | 584.332
uBump | RXDATA[198] | BP_RXDATA[198] | 2156.688 | 629.652
uBump | RXDATA[199] | BP_RXDATA[199] | 2156.688 | 674.972
uBump | RXDATA[2] | BP_RXDATA[2] | 3361.968 | 742.952
uBump | RXDATA[20] | BP_RXDATA[20] | 3284.208 | 652.312
uBump | RXDATA[200] | BP_RXDATA[200] | 2156.688 | 720.292
uBump | RXDATA[201] | BP_RXDATA[201] | 2156.688 | 765.612
uBump | RXDATA[202] | BP_RXDATA[202] | 2156.688 | 810.932
uBump | RXDATA[203] | BP_RXDATA[203] | 2156.688 | 856.252
uBump | RXDATA[204] | BP_RXDATA[204] | 2156.688 | 901.572
uBump | RXDATA[205] | BP_RXDATA[205] | 2156.688 | 946.892
uBump | RXDATA[206] | BP_RXDATA[206] | 2117.808 | 969.552
uBump | RXDATA[207] | BP_RXDATA[207] | 2117.808 | 924.232
uBump | RXDATA[208] | BP_RXDATA[208] | 2117.808 | 833.592
uBump | RXDATA[209] | BP_RXDATA[209] | 2117.808 | 788.272
uBump | RXDATA[21] | BP_RXDATA[21] | 3284.208 | 606.992
uBump | RXDATA[210] | BP_RXDATA[210] | 2117.808 | 742.952
uBump | RXDATA[211] | BP_RXDATA[211] | 2117.808 | 697.632
uBump | RXDATA[212] | BP_RXDATA[212] | 2117.808 | 652.312
uBump | RXDATA[213] | BP_RXDATA[213] | 2117.808 | 606.992
uBump | RXDATA[214] | BP_RXDATA[214] | 2078.928 | 584.332
uBump | RXDATA[215] | BP_RXDATA[215] | 2078.928 | 629.652
uBump | RXDATA[216] | BP_RXDATA[216] | 2078.928 | 720.292
uBump | RXDATA[217] | BP_RXDATA[217] | 2078.928 | 765.612
uBump | RXDATA[218] | BP_RXDATA[218] | 2078.928 | 810.932
uBump | RXDATA[219] | BP_RXDATA[219] | 2078.928 | 856.252
uBump | RXDATA[22] | BP_RXDATA[22] | 3245.328 | 584.332
uBump | RXDATA[220] | BP_RXDATA[220] | 2078.928 | 946.892
uBump | RXDATA[221] | BP_RXDATA[221] | 2040.048 | 969.552
uBump | RXDATA[222] | BP_RXDATA[222] | 2040.048 | 924.232
uBump | RXDATA[223] | BP_RXDATA[223] | 2040.048 | 878.912
uBump | RXDATA[224] | BP_RXDATA[224] | 2001.168 | 856.252
uBump | RXDATA[225] | BP_RXDATA[225] | 2001.168 | 901.572
uBump | RXDATA[226] | BP_RXDATA[226] | 2001.168 | 946.892
uBump | RXDATA[227] | BP_RXDATA[227] | 1962.288 | 969.552
uBump | RXDATA[228] | BP_RXDATA[228] | 1962.288 | 924.232
uBump | RXDATA[229] | BP_RXDATA[229] | 1962.288 | 833.592
uBump | RXDATA[23] | BP_RXDATA[23] | 3245.328 | 629.652
uBump | RXDATA[230] | BP_RXDATA[230] | 1962.288 | 788.272
uBump | RXDATA[231] | BP_RXDATA[231] | 1962.288 | 742.952
uBump | RXDATA[232] | BP_RXDATA[232] | 1962.288 | 652.312
uBump | RXDATA[233] | BP_RXDATA[233] | 1962.288 | 606.992
uBump | RXDATA[234] | BP_RXDATA[234] | 1923.408 | 584.332
uBump | RXDATA[235] | BP_RXDATA[235] | 1923.408 | 629.652
uBump | RXDATA[236] | BP_RXDATA[236] | 1923.408 | 674.972
uBump | RXDATA[237] | BP_RXDATA[237] | 1923.408 | 720.292
uBump | RXDATA[238] | BP_RXDATA[238] | 1923.408 | 765.612
uBump | RXDATA[239] | BP_RXDATA[239] | 1923.408 | 810.932
uBump | RXDATA[24] | BP_RXDATA[24] | 3245.328 | 720.292
uBump | RXDATA[240] | BP_RXDATA[240] | 1923.408 | 856.252
uBump | RXDATA[241] | BP_RXDATA[241] | 1923.408 | 946.892
uBump | RXDATA[242] | BP_RXDATA[242] | 1884.528 | 969.552
uBump | RXDATA[243] | BP_RXDATA[243] | 1884.528 | 924.232
uBump | RXDATA[244] | BP_RXDATA[244] | 1884.528 | 878.912
uBump | RXDATA[245] | BP_RXDATA[245] | 1884.528 | 833.592
uBump | RXDATA[246] | BP_RXDATA[246] | 1884.528 | 788.272
uBump | RXDATA[247] | BP_RXDATA[247] | 1884.528 | 742.952
uBump | RXDATA[248] | BP_RXDATA[248] | 1884.528 | 697.632
uBump | RXDATA[249] | BP_RXDATA[249] | 1884.528 | 652.312
uBump | RXDATA[25] | BP_RXDATA[25] | 3245.328 | 765.612
uBump | RXDATA[250] | BP_RXDATA[250] | 1884.528 | 606.992
uBump | RXDATA[251] | BP_RXDATA[251] | 1845.648 | 629.652
uBump | RXDATA[252] | BP_RXDATA[252] | 1845.648 | 674.972
uBump | RXDATA[253] | BP_RXDATA[253] | 1845.648 | 765.612
uBump | RXDATA[254] | BP_RXDATA[254] | 1845.648 | 810.932
uBump | RXDATA[255] | BP_RXDATA[255] | 1845.648 | 901.572
uBump | RXDATA[256] | BP_RXDATA[256] | 1806.768 | 878.912
uBump | RXDATA[257] | BP_RXDATA[257] | 1806.768 | 833.592
uBump | RXDATA[258] | BP_RXDATA[258] | 1806.768 | 742.952
uBump | RXDATA[259] | BP_RXDATA[259] | 1806.768 | 697.632
uBump | RXDATA[26] | BP_RXDATA[26] | 3245.328 | 810.932
uBump | RXDATA[260] | BP_RXDATA[260] | 1806.768 | 606.992
uBump | RXDATA[261] | BP_RXDATA[261] | 1767.888 | 584.332
uBump | RXDATA[262] | BP_RXDATA[262] | 1767.888 | 629.652
uBump | RXDATA[263] | BP_RXDATA[263] | 1767.888 | 674.972
uBump | RXDATA[264] | BP_RXDATA[264] | 1767.888 | 720.292
uBump | RXDATA[265] | BP_RXDATA[265] | 1767.888 | 765.612
uBump | RXDATA[266] | BP_RXDATA[266] | 1767.888 | 810.932
uBump | RXDATA[267] | BP_RXDATA[267] | 1767.888 | 856.252
uBump | RXDATA[268] | BP_RXDATA[268] | 1767.888 | 901.572
uBump | RXDATA[269] | BP_RXDATA[269] | 1767.888 | 946.892
uBump | RXDATA[27] | BP_RXDATA[27] | 3245.328 | 856.252
uBump | RXDATA[270] | BP_RXDATA[270] | 1729.008 | 969.552
uBump | RXDATA[271] | BP_RXDATA[271] | 1729.008 | 924.232
uBump | RXDATA[272] | BP_RXDATA[272] | 1729.008 | 833.592
uBump | RXDATA[273] | BP_RXDATA[273] | 1729.008 | 788.272
uBump | RXDATA[274] | BP_RXDATA[274] | 1729.008 | 742.952
uBump | RXDATA[275] | BP_RXDATA[275] | 1729.008 | 697.632
uBump | RXDATA[276] | BP_RXDATA[276] | 1729.008 | 652.312
uBump | RXDATA[277] | BP_RXDATA[277] | 1729.008 | 606.992
uBump | RXDATA[278] | BP_RXDATA[278] | 1690.128 | 584.332
uBump | RXDATA[279] | BP_RXDATA[279] | 1690.128 | 629.652
uBump | RXDATA[28] | BP_RXDATA[28] | 3245.328 | 946.892
uBump | RXDATA[280] | BP_RXDATA[280] | 1690.128 | 720.292
uBump | RXDATA[281] | BP_RXDATA[281] | 1690.128 | 765.612
uBump | RXDATA[282] | BP_RXDATA[282] | 1690.128 | 810.932
uBump | RXDATA[283] | BP_RXDATA[283] | 1690.128 | 856.252
uBump | RXDATA[284] | BP_RXDATA[284] | 1690.128 | 946.892
uBump | RXDATA[285] | BP_RXDATA[285] | 1651.248 | 969.552
uBump | RXDATA[286] | BP_RXDATA[286] | 1651.248 | 924.232
uBump | RXDATA[287] | BP_RXDATA[287] | 1651.248 | 878.912
uBump | RXDATA[288] | BP_RXDATA[288] | 1612.368 | 856.252
uBump | RXDATA[289] | BP_RXDATA[289] | 1612.368 | 901.572
uBump | RXDATA[29] | BP_RXDATA[29] | 3206.448 | 969.552
uBump | RXDATA[290] | BP_RXDATA[290] | 1612.368 | 946.892
uBump | RXDATA[291] | BP_RXDATA[291] | 1573.488 | 969.552
uBump | RXDATA[292] | BP_RXDATA[292] | 1573.488 | 924.232
uBump | RXDATA[293] | BP_RXDATA[293] | 1573.488 | 833.592
uBump | RXDATA[294] | BP_RXDATA[294] | 1573.488 | 788.272
uBump | RXDATA[295] | BP_RXDATA[295] | 1573.488 | 742.952
uBump | RXDATA[296] | BP_RXDATA[296] | 1573.488 | 652.312
uBump | RXDATA[297] | BP_RXDATA[297] | 1573.488 | 606.992
uBump | RXDATA[298] | BP_RXDATA[298] | 1534.608 | 584.332
uBump | RXDATA[299] | BP_RXDATA[299] | 1534.608 | 629.652
uBump | RXDATA[3] | BP_RXDATA[3] | 3361.968 | 697.632
uBump | RXDATA[30] | BP_RXDATA[30] | 3206.448 | 924.232
uBump | RXDATA[300] | BP_RXDATA[300] | 1534.608 | 674.972
uBump | RXDATA[301] | BP_RXDATA[301] | 1534.608 | 720.292
uBump | RXDATA[302] | BP_RXDATA[302] | 1534.608 | 765.612
uBump | RXDATA[303] | BP_RXDATA[303] | 1534.608 | 810.932
uBump | RXDATA[304] | BP_RXDATA[304] | 1534.608 | 856.252
uBump | RXDATA[305] | BP_RXDATA[305] | 1534.608 | 946.892
uBump | RXDATA[306] | BP_RXDATA[306] | 1495.728 | 969.552
uBump | RXDATA[307] | BP_RXDATA[307] | 1495.728 | 924.232
uBump | RXDATA[308] | BP_RXDATA[308] | 1495.728 | 878.912
uBump | RXDATA[309] | BP_RXDATA[309] | 1495.728 | 833.592
uBump | RXDATA[31] | BP_RXDATA[31] | 3206.448 | 878.912
uBump | RXDATA[310] | BP_RXDATA[310] | 1495.728 | 788.272
uBump | RXDATA[311] | BP_RXDATA[311] | 1495.728 | 742.952
uBump | RXDATA[312] | BP_RXDATA[312] | 1495.728 | 697.632
uBump | RXDATA[313] | BP_RXDATA[313] | 1495.728 | 652.312
uBump | RXDATA[314] | BP_RXDATA[314] | 1495.728 | 606.992
uBump | RXDATA[315] | BP_RXDATA[315] | 1456.848 | 629.652
uBump | RXDATA[316] | BP_RXDATA[316] | 1456.848 | 674.972
uBump | RXDATA[317] | BP_RXDATA[317] | 1456.848 | 765.612
uBump | RXDATA[318] | BP_RXDATA[318] | 1456.848 | 810.932
uBump | RXDATA[319] | BP_RXDATA[319] | 1456.848 | 901.572
uBump | RXDATA[32] | BP_RXDATA[32] | 3167.568 | 856.252
uBump | RXDATA[320] | BP_RXDATA[320] | 1417.968 | 878.912
uBump | RXDATA[321] | BP_RXDATA[321] | 1417.968 | 833.592
uBump | RXDATA[322] | BP_RXDATA[322] | 1417.968 | 742.952
uBump | RXDATA[323] | BP_RXDATA[323] | 1417.968 | 697.632
uBump | RXDATA[324] | BP_RXDATA[324] | 1417.968 | 606.992
uBump | RXDATA[325] | BP_RXDATA[325] | 1379.088 | 584.332
uBump | RXDATA[326] | BP_RXDATA[326] | 1379.088 | 629.652
uBump | RXDATA[327] | BP_RXDATA[327] | 1379.088 | 674.972
uBump | RXDATA[328] | BP_RXDATA[328] | 1379.088 | 720.292
uBump | RXDATA[329] | BP_RXDATA[329] | 1379.088 | 765.612
uBump | RXDATA[33] | BP_RXDATA[33] | 3167.568 | 901.572
uBump | RXDATA[330] | BP_RXDATA[330] | 1379.088 | 810.932
uBump | RXDATA[331] | BP_RXDATA[331] | 1379.088 | 856.252
uBump | RXDATA[332] | BP_RXDATA[332] | 1379.088 | 901.572
uBump | RXDATA[333] | BP_RXDATA[333] | 1379.088 | 946.892
uBump | RXDATA[334] | BP_RXDATA[334] | 1340.208 | 969.552
uBump | RXDATA[335] | BP_RXDATA[335] | 1340.208 | 924.232
uBump | RXDATA[336] | BP_RXDATA[336] | 1340.208 | 833.592
uBump | RXDATA[337] | BP_RXDATA[337] | 1340.208 | 788.272
uBump | RXDATA[338] | BP_RXDATA[338] | 1340.208 | 742.952
uBump | RXDATA[339] | BP_RXDATA[339] | 1340.208 | 697.632
uBump | RXDATA[34] | BP_RXDATA[34] | 3167.568 | 946.892
uBump | RXDATA[340] | BP_RXDATA[340] | 1340.208 | 652.312
uBump | RXDATA[341] | BP_RXDATA[341] | 1340.208 | 606.992
uBump | RXDATA[342] | BP_RXDATA[342] | 1301.328 | 584.332
uBump | RXDATA[343] | BP_RXDATA[343] | 1301.328 | 629.652
uBump | RXDATA[344] | BP_RXDATA[344] | 1301.328 | 720.292
uBump | RXDATA[345] | BP_RXDATA[345] | 1301.328 | 765.612
uBump | RXDATA[346] | BP_RXDATA[346] | 1301.328 | 810.932
uBump | RXDATA[347] | BP_RXDATA[347] | 1301.328 | 856.252
uBump | RXDATA[348] | BP_RXDATA[348] | 1301.328 | 946.892
uBump | RXDATA[349] | BP_RXDATA[349] | 1262.448 | 969.552
uBump | RXDATA[35] | BP_RXDATA[35] | 3128.688 | 969.552
uBump | RXDATA[350] | BP_RXDATA[350] | 1262.448 | 924.232
uBump | RXDATA[351] | BP_RXDATA[351] | 1262.448 | 878.912
uBump | RXDATA[352] | BP_RXDATA[352] | 1223.568 | 856.252
uBump | RXDATA[353] | BP_RXDATA[353] | 1223.568 | 901.572
uBump | RXDATA[354] | BP_RXDATA[354] | 1223.568 | 946.892
uBump | RXDATA[355] | BP_RXDATA[355] | 1184.688 | 969.552
uBump | RXDATA[356] | BP_RXDATA[356] | 1184.688 | 924.232
uBump | RXDATA[357] | BP_RXDATA[357] | 1184.688 | 833.592
uBump | RXDATA[358] | BP_RXDATA[358] | 1184.688 | 788.272
uBump | RXDATA[359] | BP_RXDATA[359] | 1184.688 | 742.952
uBump | RXDATA[36] | BP_RXDATA[36] | 3128.688 | 924.232
uBump | RXDATA[360] | BP_RXDATA[360] | 1184.688 | 652.312
uBump | RXDATA[361] | BP_RXDATA[361] | 1184.688 | 606.992
uBump | RXDATA[362] | BP_RXDATA[362] | 1145.808 | 584.332
uBump | RXDATA[363] | BP_RXDATA[363] | 1145.808 | 629.652
uBump | RXDATA[364] | BP_RXDATA[364] | 1145.808 | 674.972
uBump | RXDATA[365] | BP_RXDATA[365] | 1145.808 | 720.292
uBump | RXDATA[366] | BP_RXDATA[366] | 1145.808 | 765.612
uBump | RXDATA[367] | BP_RXDATA[367] | 1145.808 | 810.932
uBump | RXDATA[368] | BP_RXDATA[368] | 1145.808 | 856.252
uBump | RXDATA[369] | BP_RXDATA[369] | 1145.808 | 946.892
uBump | RXDATA[37] | BP_RXDATA[37] | 3128.688 | 833.592
uBump | RXDATA[370] | BP_RXDATA[370] | 1106.928 | 969.552
uBump | RXDATA[371] | BP_RXDATA[371] | 1106.928 | 924.232
uBump | RXDATA[372] | BP_RXDATA[372] | 1106.928 | 878.912
uBump | RXDATA[373] | BP_RXDATA[373] | 1106.928 | 833.592
uBump | RXDATA[374] | BP_RXDATA[374] | 1106.928 | 788.272
uBump | RXDATA[375] | BP_RXDATA[375] | 1106.928 | 742.952
uBump | RXDATA[376] | BP_RXDATA[376] | 1106.928 | 697.632
uBump | RXDATA[377] | BP_RXDATA[377] | 1106.928 | 652.312
uBump | RXDATA[378] | BP_RXDATA[378] | 1106.928 | 606.992
uBump | RXDATA[379] | BP_RXDATA[379] | 1068.048 | 629.652
uBump | RXDATA[38] | BP_RXDATA[38] | 3128.688 | 788.272
uBump | RXDATA[380] | BP_RXDATA[380] | 1068.048 | 674.972
uBump | RXDATA[381] | BP_RXDATA[381] | 1068.048 | 765.612
uBump | RXDATA[382] | BP_RXDATA[382] | 1068.048 | 810.932
uBump | RXDATA[383] | BP_RXDATA[383] | 1068.048 | 901.572
uBump | RXDATA[384] | BP_RXDATA[384] | 1029.168 | 878.912
uBump | RXDATA[385] | BP_RXDATA[385] | 1029.168 | 833.592
uBump | RXDATA[386] | BP_RXDATA[386] | 1029.168 | 742.952
uBump | RXDATA[387] | BP_RXDATA[387] | 1029.168 | 697.632
uBump | RXDATA[388] | BP_RXDATA[388] | 1029.168 | 606.992
uBump | RXDATA[389] | BP_RXDATA[389] | 990.288 | 584.332
uBump | RXDATA[39] | BP_RXDATA[39] | 3128.688 | 742.952
uBump | RXDATA[390] | BP_RXDATA[390] | 990.288 | 629.652
uBump | RXDATA[391] | BP_RXDATA[391] | 990.288 | 674.972
uBump | RXDATA[392] | BP_RXDATA[392] | 990.288 | 720.292
uBump | RXDATA[393] | BP_RXDATA[393] | 990.288 | 765.612
uBump | RXDATA[394] | BP_RXDATA[394] | 990.288 | 810.932
uBump | RXDATA[395] | BP_RXDATA[395] | 990.288 | 856.252
uBump | RXDATA[396] | BP_RXDATA[396] | 990.288 | 901.572
uBump | RXDATA[397] | BP_RXDATA[397] | 990.288 | 946.892
uBump | RXDATA[398] | BP_RXDATA[398] | 951.408 | 969.552
uBump | RXDATA[399] | BP_RXDATA[399] | 951.408 | 924.232
uBump | RXDATA[4] | BP_RXDATA[4] | 3361.968 | 606.992
uBump | RXDATA[40] | BP_RXDATA[40] | 3128.688 | 652.312
uBump | RXDATA[400] | BP_RXDATA[400] | 951.408 | 833.592
uBump | RXDATA[401] | BP_RXDATA[401] | 951.408 | 788.272
uBump | RXDATA[402] | BP_RXDATA[402] | 951.408 | 742.952
uBump | RXDATA[403] | BP_RXDATA[403] | 951.408 | 697.632
uBump | RXDATA[404] | BP_RXDATA[404] | 951.408 | 652.312
uBump | RXDATA[405] | BP_RXDATA[405] | 951.408 | 606.992
uBump | RXDATA[406] | BP_RXDATA[406] | 912.528 | 584.332
uBump | RXDATA[407] | BP_RXDATA[407] | 912.528 | 629.652
uBump | RXDATA[408] | BP_RXDATA[408] | 912.528 | 720.292
uBump | RXDATA[409] | BP_RXDATA[409] | 912.528 | 765.612
uBump | RXDATA[41] | BP_RXDATA[41] | 3128.688 | 606.992
uBump | RXDATA[410] | BP_RXDATA[410] | 912.528 | 810.932
uBump | RXDATA[411] | BP_RXDATA[411] | 912.528 | 856.252
uBump | RXDATA[412] | BP_RXDATA[412] | 912.528 | 946.892
uBump | RXDATA[413] | BP_RXDATA[413] | 873.648 | 969.552
uBump | RXDATA[414] | BP_RXDATA[414] | 873.648 | 924.232
uBump | RXDATA[415] | BP_RXDATA[415] | 873.648 | 878.912
uBump | RXDATA[416] | BP_RXDATA[416] | 834.768 | 856.252
uBump | RXDATA[417] | BP_RXDATA[417] | 834.768 | 901.572
uBump | RXDATA[418] | BP_RXDATA[418] | 834.768 | 946.892
uBump | RXDATA[419] | BP_RXDATA[419] | 795.888 | 969.552
uBump | RXDATA[42] | BP_RXDATA[42] | 3089.808 | 584.332
uBump | RXDATA[420] | BP_RXDATA[420] | 795.888 | 924.232
uBump | RXDATA[421] | BP_RXDATA[421] | 795.888 | 833.592
uBump | RXDATA[422] | BP_RXDATA[422] | 795.888 | 788.272
uBump | RXDATA[423] | BP_RXDATA[423] | 795.888 | 742.952
uBump | RXDATA[424] | BP_RXDATA[424] | 795.888 | 652.312
uBump | RXDATA[425] | BP_RXDATA[425] | 795.888 | 606.992
uBump | RXDATA[426] | BP_RXDATA[426] | 757.008 | 584.332
uBump | RXDATA[427] | BP_RXDATA[427] | 757.008 | 629.652
uBump | RXDATA[428] | BP_RXDATA[428] | 757.008 | 674.972
uBump | RXDATA[429] | BP_RXDATA[429] | 757.008 | 720.292
uBump | RXDATA[43] | BP_RXDATA[43] | 3089.808 | 629.652
uBump | RXDATA[430] | BP_RXDATA[430] | 757.008 | 765.612
uBump | RXDATA[431] | BP_RXDATA[431] | 757.008 | 810.932
uBump | RXDATA[432] | BP_RXDATA[432] | 757.008 | 856.252
uBump | RXDATA[433] | BP_RXDATA[433] | 757.008 | 946.892
uBump | RXDATA[434] | BP_RXDATA[434] | 718.128 | 969.552
uBump | RXDATA[435] | BP_RXDATA[435] | 718.128 | 924.232
uBump | RXDATA[436] | BP_RXDATA[436] | 718.128 | 878.912
uBump | RXDATA[437] | BP_RXDATA[437] | 718.128 | 833.592
uBump | RXDATA[438] | BP_RXDATA[438] | 718.128 | 788.272
uBump | RXDATA[439] | BP_RXDATA[439] | 718.128 | 742.952
uBump | RXDATA[44] | BP_RXDATA[44] | 3089.808 | 674.972
uBump | RXDATA[440] | BP_RXDATA[440] | 718.128 | 697.632
uBump | RXDATA[441] | BP_RXDATA[441] | 718.128 | 652.312
uBump | RXDATA[442] | BP_RXDATA[442] | 718.128 | 606.992
uBump | RXDATA[443] | BP_RXDATA[443] | 679.248 | 629.652
uBump | RXDATA[444] | BP_RXDATA[444] | 679.248 | 674.972
uBump | RXDATA[445] | BP_RXDATA[445] | 679.248 | 765.612
uBump | RXDATA[446] | BP_RXDATA[446] | 679.248 | 810.932
uBump | RXDATA[447] | BP_RXDATA[447] | 679.248 | 901.572
uBump | RXDATA[448] | BP_RXDATA[448] | 640.368 | 878.912
uBump | RXDATA[449] | BP_RXDATA[449] | 640.368 | 833.592
uBump | RXDATA[45] | BP_RXDATA[45] | 3089.808 | 720.292
uBump | RXDATA[450] | BP_RXDATA[450] | 640.368 | 742.952
uBump | RXDATA[451] | BP_RXDATA[451] | 640.368 | 697.632
uBump | RXDATA[452] | BP_RXDATA[452] | 640.368 | 606.992
uBump | RXDATA[453] | BP_RXDATA[453] | 601.488 | 584.332
uBump | RXDATA[454] | BP_RXDATA[454] | 601.488 | 629.652
uBump | RXDATA[455] | BP_RXDATA[455] | 601.488 | 674.972
uBump | RXDATA[456] | BP_RXDATA[456] | 601.488 | 720.292
uBump | RXDATA[457] | BP_RXDATA[457] | 601.488 | 765.612
uBump | RXDATA[458] | BP_RXDATA[458] | 601.488 | 810.932
uBump | RXDATA[459] | BP_RXDATA[459] | 601.488 | 856.252
uBump | RXDATA[46] | BP_RXDATA[46] | 3089.808 | 765.612
uBump | RXDATA[460] | BP_RXDATA[460] | 601.488 | 901.572
uBump | RXDATA[461] | BP_RXDATA[461] | 601.488 | 946.892
uBump | RXDATA[462] | BP_RXDATA[462] | 562.608 | 969.552
uBump | RXDATA[463] | BP_RXDATA[463] | 562.608 | 924.232
uBump | RXDATA[464] | BP_RXDATA[464] | 562.608 | 833.592
uBump | RXDATA[465] | BP_RXDATA[465] | 562.608 | 788.272
uBump | RXDATA[466] | BP_RXDATA[466] | 562.608 | 742.952
uBump | RXDATA[467] | BP_RXDATA[467] | 562.608 | 697.632
uBump | RXDATA[468] | BP_RXDATA[468] | 562.608 | 652.312
uBump | RXDATA[469] | BP_RXDATA[469] | 562.608 | 606.992
uBump | RXDATA[47] | BP_RXDATA[47] | 3089.808 | 810.932
uBump | RXDATA[470] | BP_RXDATA[470] | 523.728 | 584.332
uBump | RXDATA[471] | BP_RXDATA[471] | 523.728 | 629.652
uBump | RXDATA[472] | BP_RXDATA[472] | 523.728 | 720.292
uBump | RXDATA[473] | BP_RXDATA[473] | 523.728 | 765.612
uBump | RXDATA[474] | BP_RXDATA[474] | 523.728 | 810.932
uBump | RXDATA[475] | BP_RXDATA[475] | 523.728 | 856.252
uBump | RXDATA[476] | BP_RXDATA[476] | 523.728 | 946.892
uBump | RXDATA[477] | BP_RXDATA[477] | 484.848 | 969.552
uBump | RXDATA[478] | BP_RXDATA[478] | 484.848 | 924.232
uBump | RXDATA[479] | BP_RXDATA[479] | 484.848 | 878.912
uBump | RXDATA[48] | BP_RXDATA[48] | 3089.808 | 856.252
uBump | RXDATA[480] | BP_RXDATA[480] | 445.968 | 856.252
uBump | RXDATA[481] | BP_RXDATA[481] | 445.968 | 901.572
uBump | RXDATA[482] | BP_RXDATA[482] | 445.968 | 946.892
uBump | RXDATA[483] | BP_RXDATA[483] | 407.088 | 969.552
uBump | RXDATA[484] | BP_RXDATA[484] | 407.088 | 924.232
uBump | RXDATA[485] | BP_RXDATA[485] | 407.088 | 833.592
uBump | RXDATA[486] | BP_RXDATA[486] | 407.088 | 788.272
uBump | RXDATA[487] | BP_RXDATA[487] | 407.088 | 742.952
uBump | RXDATA[488] | BP_RXDATA[488] | 407.088 | 652.312
uBump | RXDATA[489] | BP_RXDATA[489] | 407.088 | 606.992
uBump | RXDATA[49] | BP_RXDATA[49] | 3089.808 | 946.892
uBump | RXDATA[490] | BP_RXDATA[490] | 368.208 | 584.332
uBump | RXDATA[491] | BP_RXDATA[491] | 368.208 | 629.652
uBump | RXDATA[492] | BP_RXDATA[492] | 368.208 | 674.972
uBump | RXDATA[493] | BP_RXDATA[493] | 368.208 | 720.292
uBump | RXDATA[494] | BP_RXDATA[494] | 368.208 | 765.612
uBump | RXDATA[495] | BP_RXDATA[495] | 368.208 | 810.932
uBump | RXDATA[496] | BP_RXDATA[496] | 368.208 | 856.252
uBump | RXDATA[497] | BP_RXDATA[497] | 368.208 | 946.892
uBump | RXDATA[498] | BP_RXDATA[498] | 329.328 | 969.552
uBump | RXDATA[499] | BP_RXDATA[499] | 329.328 | 924.232
uBump | RXDATA[5] | BP_RXDATA[5] | 3323.088 | 584.332
uBump | RXDATA[50] | BP_RXDATA[50] | 3050.928 | 969.552
uBump | RXDATA[500] | BP_RXDATA[500] | 329.328 | 878.912
uBump | RXDATA[501] | BP_RXDATA[501] | 329.328 | 833.592
uBump | RXDATA[502] | BP_RXDATA[502] | 329.328 | 788.272
uBump | RXDATA[503] | BP_RXDATA[503] | 329.328 | 742.952
uBump | RXDATA[504] | BP_RXDATA[504] | 329.328 | 697.632
uBump | RXDATA[505] | BP_RXDATA[505] | 329.328 | 652.312
uBump | RXDATA[506] | BP_RXDATA[506] | 329.328 | 606.992
uBump | RXDATA[507] | BP_RXDATA[507] | 290.448 | 629.652
uBump | RXDATA[508] | BP_RXDATA[508] | 290.448 | 674.972
uBump | RXDATA[509] | BP_RXDATA[509] | 290.448 | 765.612
uBump | RXDATA[51] | BP_RXDATA[51] | 3050.928 | 924.232
uBump | RXDATA[510] | BP_RXDATA[510] | 290.448 | 810.932
uBump | RXDATA[511] | BP_RXDATA[511] | 290.448 | 901.572
uBump | RXDATA[52] | BP_RXDATA[52] | 3050.928 | 878.912
uBump | RXDATA[53] | BP_RXDATA[53] | 3050.928 | 833.592
uBump | RXDATA[54] | BP_RXDATA[54] | 3050.928 | 788.272
uBump | RXDATA[55] | BP_RXDATA[55] | 3050.928 | 742.952
uBump | RXDATA[56] | BP_RXDATA[56] | 3050.928 | 697.632
uBump | RXDATA[57] | BP_RXDATA[57] | 3050.928 | 652.312
uBump | RXDATA[58] | BP_RXDATA[58] | 3050.928 | 606.992
uBump | RXDATA[59] | BP_RXDATA[59] | 3012.048 | 629.652
uBump | RXDATA[6] | BP_RXDATA[6] | 3323.088 | 629.652
uBump | RXDATA[60] | BP_RXDATA[60] | 3012.048 | 674.972
uBump | RXDATA[61] | BP_RXDATA[61] | 3012.048 | 765.612
uBump | RXDATA[62] | BP_RXDATA[62] | 3012.048 | 810.932
uBump | RXDATA[63] | BP_RXDATA[63] | 3012.048 | 901.572
uBump | RXDATA[64] | BP_RXDATA[64] | 2973.168 | 878.912
uBump | RXDATA[65] | BP_RXDATA[65] | 2973.168 | 833.592
uBump | RXDATA[66] | BP_RXDATA[66] | 2973.168 | 742.952
uBump | RXDATA[67] | BP_RXDATA[67] | 2973.168 | 697.632
uBump | RXDATA[68] | BP_RXDATA[68] | 2973.168 | 606.992
uBump | RXDATA[69] | BP_RXDATA[69] | 2934.288 | 584.332
uBump | RXDATA[7] | BP_RXDATA[7] | 3323.088 | 674.972
uBump | RXDATA[70] | BP_RXDATA[70] | 2934.288 | 629.652
uBump | RXDATA[71] | BP_RXDATA[71] | 2934.288 | 674.972
uBump | RXDATA[72] | BP_RXDATA[72] | 2934.288 | 720.292
uBump | RXDATA[73] | BP_RXDATA[73] | 2934.288 | 765.612
uBump | RXDATA[74] | BP_RXDATA[74] | 2934.288 | 810.932
uBump | RXDATA[75] | BP_RXDATA[75] | 2934.288 | 856.252
uBump | RXDATA[76] | BP_RXDATA[76] | 2934.288 | 901.572
uBump | RXDATA[77] | BP_RXDATA[77] | 2934.288 | 946.892
uBump | RXDATA[78] | BP_RXDATA[78] | 2895.408 | 969.552
uBump | RXDATA[79] | BP_RXDATA[79] | 2895.408 | 924.232
uBump | RXDATA[8] | BP_RXDATA[8] | 3323.088 | 720.292
uBump | RXDATA[80] | BP_RXDATA[80] | 2895.408 | 833.592
uBump | RXDATA[81] | BP_RXDATA[81] | 2895.408 | 788.272
uBump | RXDATA[82] | BP_RXDATA[82] | 2895.408 | 742.952
uBump | RXDATA[83] | BP_RXDATA[83] | 2895.408 | 697.632
uBump | RXDATA[84] | BP_RXDATA[84] | 2895.408 | 652.312
uBump | RXDATA[85] | BP_RXDATA[85] | 2895.408 | 606.992
uBump | RXDATA[86] | BP_RXDATA[86] | 2856.528 | 584.332
uBump | RXDATA[87] | BP_RXDATA[87] | 2856.528 | 629.652
uBump | RXDATA[88] | BP_RXDATA[88] | 2856.528 | 720.292
uBump | RXDATA[89] | BP_RXDATA[89] | 2856.528 | 765.612
uBump | RXDATA[9] | BP_RXDATA[9] | 3323.088 | 765.612
uBump | RXDATA[90] | BP_RXDATA[90] | 2856.528 | 810.932
uBump | RXDATA[91] | BP_RXDATA[91] | 2856.528 | 856.252
uBump | RXDATA[92] | BP_RXDATA[92] | 2856.528 | 946.892
uBump | RXDATA[93] | BP_RXDATA[93] | 2817.648 | 969.552
uBump | RXDATA[94] | BP_RXDATA[94] | 2817.648 | 924.232
uBump | RXDATA[95] | BP_RXDATA[95] | 2817.648 | 878.912
uBump | RXDATA[96] | BP_RXDATA[96] | 2778.768 | 856.252
uBump | RXDATA[97] | BP_RXDATA[97] | 2778.768 | 901.572
uBump | RXDATA[98] | BP_RXDATA[98] | 2778.768 | 946.892
uBump | RXDATA[99] | BP_RXDATA[99] | 2739.888 | 969.552
uBump | RXDATASB[0] | BP_RXDATASB[0] | 3284.208 | 1014.872
uBump | RXDATASB[1] | BP_RXDATASB[1] | 2895.408 | 1014.872
uBump | RXDATASB[2] | BP_RXDATASB[2] | 2506.608 | 1014.872
uBump | RXDATASB[3] | BP_RXDATASB[3] | 2117.808 | 1014.872
uBump | RXDATASB[4] | BP_RXDATASB[4] | 1729.008 | 1014.872
uBump | RXDATASB[5] | BP_RXDATASB[5] | 1340.208 | 1014.872
uBump | RXDATASB[6] | BP_RXDATASB[6] | 951.408 | 1014.872
uBump | RXDATASB[7] | BP_RXDATASB[7] | 562.608 | 1014.872
uBump | RXDATASBRD[0] | BP_RXDATASBRD[0] | 3361.968 | 1014.872
uBump | RXDATASBRD[1] | BP_RXDATASBRD[1] | 2973.168 | 1014.872
uBump | RXDATASBRD[2] | BP_RXDATASBRD[2] | 2584.368 | 1014.872
uBump | RXDATASBRD[3] | BP_RXDATASBRD[3] | 2195.568 | 1014.872
uBump | RXDATASBRD[4] | BP_RXDATASBRD[4] | 1806.768 | 1014.872
uBump | RXDATASBRD[5] | BP_RXDATASBRD[5] | 1417.968 | 1014.872
uBump | RXDATASBRD[6] | BP_RXDATASBRD[6] | 1029.168 | 1014.872
uBump | RXDATASBRD[7] | BP_RXDATASBRD[7] | 640.368 | 1014.872
uBump | RXRD[0] | BP_RXRD[0] | 3361.968 | 969.552
uBump | RXRD[1] | BP_RXRD[1] | 3206.448 | 833.592
uBump | RXRD[10] | BP_RXRD[10] | 2389.968 | 810.932
uBump | RXRD[11] | BP_RXRD[11] | 2234.448 | 946.892
uBump | RXRD[12] | BP_RXRD[12] | 2195.568 | 969.552
uBump | RXRD[13] | BP_RXRD[13] | 2040.048 | 833.592
uBump | RXRD[14] | BP_RXRD[14] | 2001.168 | 810.932
uBump | RXRD[15] | BP_RXRD[15] | 1845.648 | 946.892
uBump | RXRD[16] | BP_RXRD[16] | 1806.768 | 969.552
uBump | RXRD[17] | BP_RXRD[17] | 1651.248 | 833.592
uBump | RXRD[18] | BP_RXRD[18] | 1612.368 | 810.932
uBump | RXRD[19] | BP_RXRD[19] | 1456.848 | 946.892
uBump | RXRD[2] | BP_RXRD[2] | 3167.568 | 810.932
uBump | RXRD[20] | BP_RXRD[20] | 1417.968 | 969.552
uBump | RXRD[21] | BP_RXRD[21] | 1262.448 | 833.592
uBump | RXRD[22] | BP_RXRD[22] | 1223.568 | 810.932
uBump | RXRD[23] | BP_RXRD[23] | 1068.048 | 946.892
uBump | RXRD[24] | BP_RXRD[24] | 1029.168 | 969.552
uBump | RXRD[25] | BP_RXRD[25] | 873.648 | 833.592
uBump | RXRD[26] | BP_RXRD[26] | 834.768 | 810.932
uBump | RXRD[27] | BP_RXRD[27] | 679.248 | 946.892
uBump | RXRD[28] | BP_RXRD[28] | 640.368 | 969.552
uBump | RXRD[29] | BP_RXRD[29] | 484.848 | 833.592
uBump | RXRD[3] | BP_RXRD[3] | 3012.048 | 946.892
uBump | RXRD[30] | BP_RXRD[30] | 445.968 | 810.932
uBump | RXRD[31] | BP_RXRD[31] | 290.448 | 946.892
uBump | RXRD[4] | BP_RXRD[4] | 2973.168 | 969.552
uBump | RXRD[5] | BP_RXRD[5] | 2817.648 | 833.592
uBump | RXRD[6] | BP_RXRD[6] | 2778.768 | 810.932
uBump | RXRD[7] | BP_RXRD[7] | 2623.248 | 946.892
uBump | RXRD[8] | BP_RXRD[8] | 2584.368 | 969.552
uBump | RXRD[9] | BP_RXRD[9] | 2428.848 | 833.592
uBump | RXTRK[0] | BP_RXTRK[0] | 3167.568 | 720.292
uBump | RXTRK[1] | BP_RXTRK[1] | 2778.768 | 720.292
uBump | RXTRK[2] | BP_RXTRK[2] | 2389.968 | 720.292
uBump | RXTRK[3] | BP_RXTRK[3] | 2001.168 | 720.292
uBump | RXTRK[4] | BP_RXTRK[4] | 1612.368 | 720.292
uBump | RXTRK[5] | BP_RXTRK[5] | 1223.568 | 720.292
uBump | RXTRK[6] | BP_RXTRK[6] | 834.768 | 720.292
uBump | RXTRK[7] | BP_RXTRK[7] | 445.968 | 720.292
uBump | RXVLD[0] | BP_RXVLD[0] | 3167.568 | 674.972
uBump | RXVLD[1] | BP_RXVLD[1] | 2778.768 | 674.972
uBump | RXVLD[2] | BP_RXVLD[2] | 2389.968 | 674.972
uBump | RXVLD[3] | BP_RXVLD[3] | 2001.168 | 674.972
uBump | RXVLD[4] | BP_RXVLD[4] | 1612.368 | 674.972
uBump | RXVLD[5] | BP_RXVLD[5] | 1223.568 | 674.972
uBump | RXVLD[6] | BP_RXVLD[6] | 834.768 | 674.972
uBump | RXVLD[7] | BP_RXVLD[7] | 445.968 | 674.972
uBump | RXVLDRD[0] | BP_RXVLDRD[0] | 3167.568 | 629.652
uBump | RXVLDRD[1] | BP_RXVLDRD[1] | 2778.768 | 629.652
uBump | RXVLDRD[2] | BP_RXVLDRD[2] | 2389.968 | 629.652
uBump | RXVLDRD[3] | BP_RXVLDRD[3] | 2001.168 | 629.652
uBump | RXVLDRD[4] | BP_RXVLDRD[4] | 1612.368 | 629.652
uBump | RXVLDRD[5] | BP_RXVLDRD[5] | 1223.568 | 629.652
uBump | RXVLDRD[6] | BP_RXVLDRD[6] | 834.768 | 629.652
uBump | RXVLDRD[7] | BP_RXVLDRD[7] | 445.968 | 629.652
uBump | TXCKN[0] | BP_TXCKN[0] | 3167.568 | 448.372
uBump | TXCKN[1] | BP_TXCKN[1] | 2778.768 | 448.372
uBump | TXCKN[2] | BP_TXCKN[2] | 2389.968 | 448.372
uBump | TXCKN[3] | BP_TXCKN[3] | 2001.168 | 448.372
uBump | TXCKN[4] | BP_TXCKN[4] | 1612.368 | 448.372
uBump | TXCKN[5] | BP_TXCKN[5] | 1223.568 | 448.372
uBump | TXCKN[6] | BP_TXCKN[6] | 834.768 | 448.372
uBump | TXCKN[7] | BP_TXCKN[7] | 445.968 | 448.372
uBump | TXCKP[0] | BP_TXCKP[0] | 3167.568 | 493.692
uBump | TXCKP[1] | BP_TXCKP[1] | 2778.768 | 493.692
uBump | TXCKP[2] | BP_TXCKP[2] | 2389.968 | 493.692
uBump | TXCKP[3] | BP_TXCKP[3] | 2001.168 | 493.692
uBump | TXCKP[4] | BP_TXCKP[4] | 1612.368 | 493.692
uBump | TXCKP[5] | BP_TXCKP[5] | 1223.568 | 493.692
uBump | TXCKP[6] | BP_TXCKP[6] | 834.768 | 493.692
uBump | TXCKP[7] | BP_TXCKP[7] | 445.968 | 493.692
uBump | TXCKRD[0] | BP_TXCKRD[0] | 3167.568 | 403.052
uBump | TXCKRD[1] | BP_TXCKRD[1] | 2778.768 | 403.052
uBump | TXCKRD[2] | BP_TXCKRD[2] | 2389.968 | 403.052
uBump | TXCKRD[3] | BP_TXCKRD[3] | 2001.168 | 403.052
uBump | TXCKRD[4] | BP_TXCKRD[4] | 1612.368 | 403.052
uBump | TXCKRD[5] | BP_TXCKRD[5] | 1223.568 | 403.052
uBump | TXCKRD[6] | BP_TXCKRD[6] | 834.768 | 403.052
uBump | TXCKRD[7] | BP_TXCKRD[7] | 445.968 | 403.052
uBump | TXCKSB[0] | BP_TXCKSB[0] | 3245.328 | 992.212
uBump | TXCKSB[1] | BP_TXCKSB[1] | 2856.528 | 992.212
uBump | TXCKSB[2] | BP_TXCKSB[2] | 2467.728 | 992.212
uBump | TXCKSB[3] | BP_TXCKSB[3] | 2078.928 | 992.212
uBump | TXCKSB[4] | BP_TXCKSB[4] | 1690.128 | 992.212
uBump | TXCKSB[5] | BP_TXCKSB[5] | 1301.328 | 992.212
uBump | TXCKSB[6] | BP_TXCKSB[6] | 912.528 | 992.212
uBump | TXCKSB[7] | BP_TXCKSB[7] | 523.728 | 992.212
uBump | TXCKSBRD[0] | BP_TXCKSBRD[0] | 3323.088 | 992.212
uBump | TXCKSBRD[1] | BP_TXCKSBRD[1] | 2934.288 | 992.212
uBump | TXCKSBRD[2] | BP_TXCKSBRD[2] | 2545.488 | 992.212
uBump | TXCKSBRD[3] | BP_TXCKSBRD[3] | 2156.688 | 992.212
uBump | TXCKSBRD[4] | BP_TXCKSBRD[4] | 1767.888 | 992.212
uBump | TXCKSBRD[5] | BP_TXCKSBRD[5] | 1379.088 | 992.212
uBump | TXCKSBRD[6] | BP_TXCKSBRD[6] | 990.288 | 992.212
uBump | TXCKSBRD[7] | BP_TXCKSBRD[7] | 601.488 | 992.212
uBump | TXDATA[0] | BP_TXDATA[0] | 3012.048 | 221.772
uBump | TXDATA[1] | BP_TXDATA[1] | 3012.048 | 267.092
uBump | TXDATA[10] | BP_TXDATA[10] | 3050.928 | 289.752
uBump | TXDATA[100] | BP_TXDATA[100] | 2856.528 | 176.452
uBump | TXDATA[101] | BP_TXDATA[101] | 2856.528 | 267.092
uBump | TXDATA[102] | BP_TXDATA[102] | 2856.528 | 357.732
uBump | TXDATA[103] | BP_TXDATA[103] | 2856.528 | 403.052
uBump | TXDATA[104] | BP_TXDATA[104] | 2856.528 | 493.692
uBump | TXDATA[105] | BP_TXDATA[105] | 2856.528 | 539.012
uBump | TXDATA[106] | BP_TXDATA[106] | 2895.408 | 516.352
uBump | TXDATA[107] | BP_TXDATA[107] | 2895.408 | 471.032
uBump | TXDATA[108] | BP_TXDATA[108] | 2895.408 | 425.712
uBump | TXDATA[109] | BP_TXDATA[109] | 2895.408 | 380.392
uBump | TXDATA[11] | BP_TXDATA[11] | 3050.928 | 244.432
uBump | TXDATA[110] | BP_TXDATA[110] | 2895.408 | 335.072
uBump | TXDATA[111] | BP_TXDATA[111] | 2895.408 | 289.752
uBump | TXDATA[112] | BP_TXDATA[112] | 2895.408 | 244.432
uBump | TXDATA[113] | BP_TXDATA[113] | 2895.408 | 153.792
uBump | TXDATA[114] | BP_TXDATA[114] | 2934.288 | 131.132
uBump | TXDATA[115] | BP_TXDATA[115] | 2934.288 | 176.452
uBump | TXDATA[116] | BP_TXDATA[116] | 2934.288 | 221.772
uBump | TXDATA[117] | BP_TXDATA[117] | 2934.288 | 267.092
uBump | TXDATA[118] | BP_TXDATA[118] | 2934.288 | 357.732
uBump | TXDATA[119] | BP_TXDATA[119] | 2934.288 | 403.052
uBump | TXDATA[12] | BP_TXDATA[12] | 3050.928 | 199.112
uBump | TXDATA[120] | BP_TXDATA[120] | 2934.288 | 448.372
uBump | TXDATA[121] | BP_TXDATA[121] | 2934.288 | 493.692
uBump | TXDATA[122] | BP_TXDATA[122] | 2934.288 | 539.012
uBump | TXDATA[123] | BP_TXDATA[123] | 2973.168 | 471.032
uBump | TXDATA[124] | BP_TXDATA[124] | 2973.168 | 425.712
uBump | TXDATA[125] | BP_TXDATA[125] | 2973.168 | 335.072
uBump | TXDATA[126] | BP_TXDATA[126] | 2973.168 | 289.752
uBump | TXDATA[127] | BP_TXDATA[127] | 2973.168 | 199.112
uBump | TXDATA[128] | BP_TXDATA[128] | 2234.448 | 221.772
uBump | TXDATA[129] | BP_TXDATA[129] | 2234.448 | 267.092
uBump | TXDATA[13] | BP_TXDATA[13] | 3050.928 | 153.792
uBump | TXDATA[130] | BP_TXDATA[130] | 2234.448 | 357.732
uBump | TXDATA[131] | BP_TXDATA[131] | 2234.448 | 403.052
uBump | TXDATA[132] | BP_TXDATA[132] | 2234.448 | 493.692
uBump | TXDATA[133] | BP_TXDATA[133] | 2273.328 | 516.352
uBump | TXDATA[134] | BP_TXDATA[134] | 2273.328 | 471.032
uBump | TXDATA[135] | BP_TXDATA[135] | 2273.328 | 425.712
uBump | TXDATA[136] | BP_TXDATA[136] | 2273.328 | 380.392
uBump | TXDATA[137] | BP_TXDATA[137] | 2273.328 | 335.072
uBump | TXDATA[138] | BP_TXDATA[138] | 2273.328 | 289.752
uBump | TXDATA[139] | BP_TXDATA[139] | 2273.328 | 244.432
uBump | TXDATA[14] | BP_TXDATA[14] | 3089.808 | 131.132
uBump | TXDATA[140] | BP_TXDATA[140] | 2273.328 | 199.112
uBump | TXDATA[141] | BP_TXDATA[141] | 2273.328 | 153.792
uBump | TXDATA[142] | BP_TXDATA[142] | 2312.208 | 131.132
uBump | TXDATA[143] | BP_TXDATA[143] | 2312.208 | 176.452
uBump | TXDATA[144] | BP_TXDATA[144] | 2312.208 | 267.092
uBump | TXDATA[145] | BP_TXDATA[145] | 2312.208 | 357.732
uBump | TXDATA[146] | BP_TXDATA[146] | 2312.208 | 403.052
uBump | TXDATA[147] | BP_TXDATA[147] | 2312.208 | 448.372
uBump | TXDATA[148] | BP_TXDATA[148] | 2312.208 | 493.692
uBump | TXDATA[149] | BP_TXDATA[149] | 2312.208 | 539.012
uBump | TXDATA[15] | BP_TXDATA[15] | 3089.808 | 176.452
uBump | TXDATA[150] | BP_TXDATA[150] | 2351.088 | 516.352
uBump | TXDATA[151] | BP_TXDATA[151] | 2351.088 | 471.032
uBump | TXDATA[152] | BP_TXDATA[152] | 2351.088 | 380.392
uBump | TXDATA[153] | BP_TXDATA[153] | 2351.088 | 335.072
uBump | TXDATA[154] | BP_TXDATA[154] | 2351.088 | 289.752
uBump | TXDATA[155] | BP_TXDATA[155] | 2351.088 | 244.432
uBump | TXDATA[156] | BP_TXDATA[156] | 2351.088 | 153.792
uBump | TXDATA[157] | BP_TXDATA[157] | 2389.968 | 131.132
uBump | TXDATA[158] | BP_TXDATA[158] | 2389.968 | 176.452
uBump | TXDATA[159] | BP_TXDATA[159] | 2389.968 | 221.772
uBump | TXDATA[16] | BP_TXDATA[16] | 3089.808 | 267.092
uBump | TXDATA[160] | BP_TXDATA[160] | 2428.848 | 244.432
uBump | TXDATA[161] | BP_TXDATA[161] | 2428.848 | 199.112
uBump | TXDATA[162] | BP_TXDATA[162] | 2428.848 | 153.792
uBump | TXDATA[163] | BP_TXDATA[163] | 2467.728 | 131.132
uBump | TXDATA[164] | BP_TXDATA[164] | 2467.728 | 176.452
uBump | TXDATA[165] | BP_TXDATA[165] | 2467.728 | 267.092
uBump | TXDATA[166] | BP_TXDATA[166] | 2467.728 | 357.732
uBump | TXDATA[167] | BP_TXDATA[167] | 2467.728 | 403.052
uBump | TXDATA[168] | BP_TXDATA[168] | 2467.728 | 493.692
uBump | TXDATA[169] | BP_TXDATA[169] | 2467.728 | 539.012
uBump | TXDATA[17] | BP_TXDATA[17] | 3089.808 | 357.732
uBump | TXDATA[170] | BP_TXDATA[170] | 2506.608 | 516.352
uBump | TXDATA[171] | BP_TXDATA[171] | 2506.608 | 471.032
uBump | TXDATA[172] | BP_TXDATA[172] | 2506.608 | 425.712
uBump | TXDATA[173] | BP_TXDATA[173] | 2506.608 | 380.392
uBump | TXDATA[174] | BP_TXDATA[174] | 2506.608 | 335.072
uBump | TXDATA[175] | BP_TXDATA[175] | 2506.608 | 289.752
uBump | TXDATA[176] | BP_TXDATA[176] | 2506.608 | 244.432
uBump | TXDATA[177] | BP_TXDATA[177] | 2506.608 | 153.792
uBump | TXDATA[178] | BP_TXDATA[178] | 2545.488 | 131.132
uBump | TXDATA[179] | BP_TXDATA[179] | 2545.488 | 176.452
uBump | TXDATA[18] | BP_TXDATA[18] | 3089.808 | 403.052
uBump | TXDATA[180] | BP_TXDATA[180] | 2545.488 | 221.772
uBump | TXDATA[181] | BP_TXDATA[181] | 2545.488 | 267.092
uBump | TXDATA[182] | BP_TXDATA[182] | 2545.488 | 357.732
uBump | TXDATA[183] | BP_TXDATA[183] | 2545.488 | 403.052
uBump | TXDATA[184] | BP_TXDATA[184] | 2545.488 | 448.372
uBump | TXDATA[185] | BP_TXDATA[185] | 2545.488 | 493.692
uBump | TXDATA[186] | BP_TXDATA[186] | 2545.488 | 539.012
uBump | TXDATA[187] | BP_TXDATA[187] | 2584.368 | 471.032
uBump | TXDATA[188] | BP_TXDATA[188] | 2584.368 | 425.712
uBump | TXDATA[189] | BP_TXDATA[189] | 2584.368 | 335.072
uBump | TXDATA[19] | BP_TXDATA[19] | 3089.808 | 448.372
uBump | TXDATA[190] | BP_TXDATA[190] | 2584.368 | 289.752
uBump | TXDATA[191] | BP_TXDATA[191] | 2584.368 | 199.112
uBump | TXDATA[192] | BP_TXDATA[192] | 1845.648 | 221.772
uBump | TXDATA[193] | BP_TXDATA[193] | 1845.648 | 267.092
uBump | TXDATA[194] | BP_TXDATA[194] | 1845.648 | 357.732
uBump | TXDATA[195] | BP_TXDATA[195] | 1845.648 | 403.052
uBump | TXDATA[196] | BP_TXDATA[196] | 1845.648 | 493.692
uBump | TXDATA[197] | BP_TXDATA[197] | 1884.528 | 516.352
uBump | TXDATA[198] | BP_TXDATA[198] | 1884.528 | 471.032
uBump | TXDATA[199] | BP_TXDATA[199] | 1884.528 | 425.712
uBump | TXDATA[2] | BP_TXDATA[2] | 3012.048 | 357.732
uBump | TXDATA[20] | BP_TXDATA[20] | 3089.808 | 493.692
uBump | TXDATA[200] | BP_TXDATA[200] | 1884.528 | 380.392
uBump | TXDATA[201] | BP_TXDATA[201] | 1884.528 | 335.072
uBump | TXDATA[202] | BP_TXDATA[202] | 1884.528 | 289.752
uBump | TXDATA[203] | BP_TXDATA[203] | 1884.528 | 244.432
uBump | TXDATA[204] | BP_TXDATA[204] | 1884.528 | 199.112
uBump | TXDATA[205] | BP_TXDATA[205] | 1884.528 | 153.792
uBump | TXDATA[206] | BP_TXDATA[206] | 1923.408 | 131.132
uBump | TXDATA[207] | BP_TXDATA[207] | 1923.408 | 176.452
uBump | TXDATA[208] | BP_TXDATA[208] | 1923.408 | 267.092
uBump | TXDATA[209] | BP_TXDATA[209] | 1923.408 | 357.732
uBump | TXDATA[21] | BP_TXDATA[21] | 3089.808 | 539.012
uBump | TXDATA[210] | BP_TXDATA[210] | 1923.408 | 403.052
uBump | TXDATA[211] | BP_TXDATA[211] | 1923.408 | 448.372
uBump | TXDATA[212] | BP_TXDATA[212] | 1923.408 | 493.692
uBump | TXDATA[213] | BP_TXDATA[213] | 1923.408 | 539.012
uBump | TXDATA[214] | BP_TXDATA[214] | 1962.288 | 516.352
uBump | TXDATA[215] | BP_TXDATA[215] | 1962.288 | 471.032
uBump | TXDATA[216] | BP_TXDATA[216] | 1962.288 | 380.392
uBump | TXDATA[217] | BP_TXDATA[217] | 1962.288 | 335.072
uBump | TXDATA[218] | BP_TXDATA[218] | 1962.288 | 289.752
uBump | TXDATA[219] | BP_TXDATA[219] | 1962.288 | 244.432
uBump | TXDATA[22] | BP_TXDATA[22] | 3128.688 | 516.352
uBump | TXDATA[220] | BP_TXDATA[220] | 1962.288 | 153.792
uBump | TXDATA[221] | BP_TXDATA[221] | 2001.168 | 131.132
uBump | TXDATA[222] | BP_TXDATA[222] | 2001.168 | 176.452
uBump | TXDATA[223] | BP_TXDATA[223] | 2001.168 | 221.772
uBump | TXDATA[224] | BP_TXDATA[224] | 2040.048 | 244.432
uBump | TXDATA[225] | BP_TXDATA[225] | 2040.048 | 199.112
uBump | TXDATA[226] | BP_TXDATA[226] | 2040.048 | 153.792
uBump | TXDATA[227] | BP_TXDATA[227] | 2078.928 | 131.132
uBump | TXDATA[228] | BP_TXDATA[228] | 2078.928 | 176.452
uBump | TXDATA[229] | BP_TXDATA[229] | 2078.928 | 267.092
uBump | TXDATA[23] | BP_TXDATA[23] | 3128.688 | 471.032
uBump | TXDATA[230] | BP_TXDATA[230] | 2078.928 | 357.732
uBump | TXDATA[231] | BP_TXDATA[231] | 2078.928 | 403.052
uBump | TXDATA[232] | BP_TXDATA[232] | 2078.928 | 493.692
uBump | TXDATA[233] | BP_TXDATA[233] | 2078.928 | 539.012
uBump | TXDATA[234] | BP_TXDATA[234] | 2117.808 | 516.352
uBump | TXDATA[235] | BP_TXDATA[235] | 2117.808 | 471.032
uBump | TXDATA[236] | BP_TXDATA[236] | 2117.808 | 425.712
uBump | TXDATA[237] | BP_TXDATA[237] | 2117.808 | 380.392
uBump | TXDATA[238] | BP_TXDATA[238] | 2117.808 | 335.072
uBump | TXDATA[239] | BP_TXDATA[239] | 2117.808 | 289.752
uBump | TXDATA[24] | BP_TXDATA[24] | 3128.688 | 380.392
uBump | TXDATA[240] | BP_TXDATA[240] | 2117.808 | 244.432
uBump | TXDATA[241] | BP_TXDATA[241] | 2117.808 | 153.792
uBump | TXDATA[242] | BP_TXDATA[242] | 2156.688 | 131.132
uBump | TXDATA[243] | BP_TXDATA[243] | 2156.688 | 176.452
uBump | TXDATA[244] | BP_TXDATA[244] | 2156.688 | 221.772
uBump | TXDATA[245] | BP_TXDATA[245] | 2156.688 | 267.092
uBump | TXDATA[246] | BP_TXDATA[246] | 2156.688 | 357.732
uBump | TXDATA[247] | BP_TXDATA[247] | 2156.688 | 403.052
uBump | TXDATA[248] | BP_TXDATA[248] | 2156.688 | 448.372
uBump | TXDATA[249] | BP_TXDATA[249] | 2156.688 | 493.692
uBump | TXDATA[25] | BP_TXDATA[25] | 3128.688 | 335.072
uBump | TXDATA[250] | BP_TXDATA[250] | 2156.688 | 539.012
uBump | TXDATA[251] | BP_TXDATA[251] | 2195.568 | 471.032
uBump | TXDATA[252] | BP_TXDATA[252] | 2195.568 | 425.712
uBump | TXDATA[253] | BP_TXDATA[253] | 2195.568 | 335.072
uBump | TXDATA[254] | BP_TXDATA[254] | 2195.568 | 289.752
uBump | TXDATA[255] | BP_TXDATA[255] | 2195.568 | 199.112
uBump | TXDATA[256] | BP_TXDATA[256] | 1456.848 | 221.772
uBump | TXDATA[257] | BP_TXDATA[257] | 1456.848 | 267.092
uBump | TXDATA[258] | BP_TXDATA[258] | 1456.848 | 357.732
uBump | TXDATA[259] | BP_TXDATA[259] | 1456.848 | 403.052
uBump | TXDATA[26] | BP_TXDATA[26] | 3128.688 | 289.752
uBump | TXDATA[260] | BP_TXDATA[260] | 1456.848 | 493.692
uBump | TXDATA[261] | BP_TXDATA[261] | 1495.728 | 516.352
uBump | TXDATA[262] | BP_TXDATA[262] | 1495.728 | 471.032
uBump | TXDATA[263] | BP_TXDATA[263] | 1495.728 | 425.712
uBump | TXDATA[264] | BP_TXDATA[264] | 1495.728 | 380.392
uBump | TXDATA[265] | BP_TXDATA[265] | 1495.728 | 335.072
uBump | TXDATA[266] | BP_TXDATA[266] | 1495.728 | 289.752
uBump | TXDATA[267] | BP_TXDATA[267] | 1495.728 | 244.432
uBump | TXDATA[268] | BP_TXDATA[268] | 1495.728 | 199.112
uBump | TXDATA[269] | BP_TXDATA[269] | 1495.728 | 153.792
uBump | TXDATA[27] | BP_TXDATA[27] | 3128.688 | 244.432
uBump | TXDATA[270] | BP_TXDATA[270] | 1534.608 | 131.132
uBump | TXDATA[271] | BP_TXDATA[271] | 1534.608 | 176.452
uBump | TXDATA[272] | BP_TXDATA[272] | 1534.608 | 267.092
uBump | TXDATA[273] | BP_TXDATA[273] | 1534.608 | 357.732
uBump | TXDATA[274] | BP_TXDATA[274] | 1534.608 | 403.052
uBump | TXDATA[275] | BP_TXDATA[275] | 1534.608 | 448.372
uBump | TXDATA[276] | BP_TXDATA[276] | 1534.608 | 493.692
uBump | TXDATA[277] | BP_TXDATA[277] | 1534.608 | 539.012
uBump | TXDATA[278] | BP_TXDATA[278] | 1573.488 | 516.352
uBump | TXDATA[279] | BP_TXDATA[279] | 1573.488 | 471.032
uBump | TXDATA[28] | BP_TXDATA[28] | 3128.688 | 153.792
uBump | TXDATA[280] | BP_TXDATA[280] | 1573.488 | 380.392
uBump | TXDATA[281] | BP_TXDATA[281] | 1573.488 | 335.072
uBump | TXDATA[282] | BP_TXDATA[282] | 1573.488 | 289.752
uBump | TXDATA[283] | BP_TXDATA[283] | 1573.488 | 244.432
uBump | TXDATA[284] | BP_TXDATA[284] | 1573.488 | 153.792
uBump | TXDATA[285] | BP_TXDATA[285] | 1612.368 | 131.132
uBump | TXDATA[286] | BP_TXDATA[286] | 1612.368 | 176.452
uBump | TXDATA[287] | BP_TXDATA[287] | 1612.368 | 221.772
uBump | TXDATA[288] | BP_TXDATA[288] | 1651.248 | 244.432
uBump | TXDATA[289] | BP_TXDATA[289] | 1651.248 | 199.112
uBump | TXDATA[29] | BP_TXDATA[29] | 3167.568 | 131.132
uBump | TXDATA[290] | BP_TXDATA[290] | 1651.248 | 153.792
uBump | TXDATA[291] | BP_TXDATA[291] | 1690.128 | 131.132
uBump | TXDATA[292] | BP_TXDATA[292] | 1690.128 | 176.452
uBump | TXDATA[293] | BP_TXDATA[293] | 1690.128 | 267.092
uBump | TXDATA[294] | BP_TXDATA[294] | 1690.128 | 357.732
uBump | TXDATA[295] | BP_TXDATA[295] | 1690.128 | 403.052
uBump | TXDATA[296] | BP_TXDATA[296] | 1690.128 | 493.692
uBump | TXDATA[297] | BP_TXDATA[297] | 1690.128 | 539.012
uBump | TXDATA[298] | BP_TXDATA[298] | 1729.008 | 516.352
uBump | TXDATA[299] | BP_TXDATA[299] | 1729.008 | 471.032
uBump | TXDATA[3] | BP_TXDATA[3] | 3012.048 | 403.052
uBump | TXDATA[30] | BP_TXDATA[30] | 3167.568 | 176.452
uBump | TXDATA[300] | BP_TXDATA[300] | 1729.008 | 425.712
uBump | TXDATA[301] | BP_TXDATA[301] | 1729.008 | 380.392
uBump | TXDATA[302] | BP_TXDATA[302] | 1729.008 | 335.072
uBump | TXDATA[303] | BP_TXDATA[303] | 1729.008 | 289.752
uBump | TXDATA[304] | BP_TXDATA[304] | 1729.008 | 244.432
uBump | TXDATA[305] | BP_TXDATA[305] | 1729.008 | 153.792
uBump | TXDATA[306] | BP_TXDATA[306] | 1767.888 | 131.132
uBump | TXDATA[307] | BP_TXDATA[307] | 1767.888 | 176.452
uBump | TXDATA[308] | BP_TXDATA[308] | 1767.888 | 221.772
uBump | TXDATA[309] | BP_TXDATA[309] | 1767.888 | 267.092
uBump | TXDATA[31] | BP_TXDATA[31] | 3167.568 | 221.772
uBump | TXDATA[310] | BP_TXDATA[310] | 1767.888 | 357.732
uBump | TXDATA[311] | BP_TXDATA[311] | 1767.888 | 403.052
uBump | TXDATA[312] | BP_TXDATA[312] | 1767.888 | 448.372
uBump | TXDATA[313] | BP_TXDATA[313] | 1767.888 | 493.692
uBump | TXDATA[314] | BP_TXDATA[314] | 1767.888 | 539.012
uBump | TXDATA[315] | BP_TXDATA[315] | 1806.768 | 471.032
uBump | TXDATA[316] | BP_TXDATA[316] | 1806.768 | 425.712
uBump | TXDATA[317] | BP_TXDATA[317] | 1806.768 | 335.072
uBump | TXDATA[318] | BP_TXDATA[318] | 1806.768 | 289.752
uBump | TXDATA[319] | BP_TXDATA[319] | 1806.768 | 199.112
uBump | TXDATA[32] | BP_TXDATA[32] | 3206.448 | 244.432
uBump | TXDATA[320] | BP_TXDATA[320] | 1068.048 | 221.772
uBump | TXDATA[321] | BP_TXDATA[321] | 1068.048 | 267.092
uBump | TXDATA[322] | BP_TXDATA[322] | 1068.048 | 357.732
uBump | TXDATA[323] | BP_TXDATA[323] | 1068.048 | 403.052
uBump | TXDATA[324] | BP_TXDATA[324] | 1068.048 | 493.692
uBump | TXDATA[325] | BP_TXDATA[325] | 1106.928 | 516.352
uBump | TXDATA[326] | BP_TXDATA[326] | 1106.928 | 471.032
uBump | TXDATA[327] | BP_TXDATA[327] | 1106.928 | 425.712
uBump | TXDATA[328] | BP_TXDATA[328] | 1106.928 | 380.392
uBump | TXDATA[329] | BP_TXDATA[329] | 1106.928 | 335.072
uBump | TXDATA[33] | BP_TXDATA[33] | 3206.448 | 199.112
uBump | TXDATA[330] | BP_TXDATA[330] | 1106.928 | 289.752
uBump | TXDATA[331] | BP_TXDATA[331] | 1106.928 | 244.432
uBump | TXDATA[332] | BP_TXDATA[332] | 1106.928 | 199.112
uBump | TXDATA[333] | BP_TXDATA[333] | 1106.928 | 153.792
uBump | TXDATA[334] | BP_TXDATA[334] | 1145.808 | 131.132
uBump | TXDATA[335] | BP_TXDATA[335] | 1145.808 | 176.452
uBump | TXDATA[336] | BP_TXDATA[336] | 1145.808 | 267.092
uBump | TXDATA[337] | BP_TXDATA[337] | 1145.808 | 357.732
uBump | TXDATA[338] | BP_TXDATA[338] | 1145.808 | 403.052
uBump | TXDATA[339] | BP_TXDATA[339] | 1145.808 | 448.372
uBump | TXDATA[34] | BP_TXDATA[34] | 3206.448 | 153.792
uBump | TXDATA[340] | BP_TXDATA[340] | 1145.808 | 493.692
uBump | TXDATA[341] | BP_TXDATA[341] | 1145.808 | 539.012
uBump | TXDATA[342] | BP_TXDATA[342] | 1184.688 | 516.352
uBump | TXDATA[343] | BP_TXDATA[343] | 1184.688 | 471.032
uBump | TXDATA[344] | BP_TXDATA[344] | 1184.688 | 380.392
uBump | TXDATA[345] | BP_TXDATA[345] | 1184.688 | 335.072
uBump | TXDATA[346] | BP_TXDATA[346] | 1184.688 | 289.752
uBump | TXDATA[347] | BP_TXDATA[347] | 1184.688 | 244.432
uBump | TXDATA[348] | BP_TXDATA[348] | 1184.688 | 153.792
uBump | TXDATA[349] | BP_TXDATA[349] | 1223.568 | 131.132
uBump | TXDATA[35] | BP_TXDATA[35] | 3245.328 | 131.132
uBump | TXDATA[350] | BP_TXDATA[350] | 1223.568 | 176.452
uBump | TXDATA[351] | BP_TXDATA[351] | 1223.568 | 221.772
uBump | TXDATA[352] | BP_TXDATA[352] | 1262.448 | 244.432
uBump | TXDATA[353] | BP_TXDATA[353] | 1262.448 | 199.112
uBump | TXDATA[354] | BP_TXDATA[354] | 1262.448 | 153.792
uBump | TXDATA[355] | BP_TXDATA[355] | 1301.328 | 131.132
uBump | TXDATA[356] | BP_TXDATA[356] | 1301.328 | 176.452
uBump | TXDATA[357] | BP_TXDATA[357] | 1301.328 | 267.092
uBump | TXDATA[358] | BP_TXDATA[358] | 1301.328 | 357.732
uBump | TXDATA[359] | BP_TXDATA[359] | 1301.328 | 403.052
uBump | TXDATA[36] | BP_TXDATA[36] | 3245.328 | 176.452
uBump | TXDATA[360] | BP_TXDATA[360] | 1301.328 | 493.692
uBump | TXDATA[361] | BP_TXDATA[361] | 1301.328 | 539.012
uBump | TXDATA[362] | BP_TXDATA[362] | 1340.208 | 516.352
uBump | TXDATA[363] | BP_TXDATA[363] | 1340.208 | 471.032
uBump | TXDATA[364] | BP_TXDATA[364] | 1340.208 | 425.712
uBump | TXDATA[365] | BP_TXDATA[365] | 1340.208 | 380.392
uBump | TXDATA[366] | BP_TXDATA[366] | 1340.208 | 335.072
uBump | TXDATA[367] | BP_TXDATA[367] | 1340.208 | 289.752
uBump | TXDATA[368] | BP_TXDATA[368] | 1340.208 | 244.432
uBump | TXDATA[369] | BP_TXDATA[369] | 1340.208 | 153.792
uBump | TXDATA[37] | BP_TXDATA[37] | 3245.328 | 267.092
uBump | TXDATA[370] | BP_TXDATA[370] | 1379.088 | 131.132
uBump | TXDATA[371] | BP_TXDATA[371] | 1379.088 | 176.452
uBump | TXDATA[372] | BP_TXDATA[372] | 1379.088 | 221.772
uBump | TXDATA[373] | BP_TXDATA[373] | 1379.088 | 267.092
uBump | TXDATA[374] | BP_TXDATA[374] | 1379.088 | 357.732
uBump | TXDATA[375] | BP_TXDATA[375] | 1379.088 | 403.052
uBump | TXDATA[376] | BP_TXDATA[376] | 1379.088 | 448.372
uBump | TXDATA[377] | BP_TXDATA[377] | 1379.088 | 493.692
uBump | TXDATA[378] | BP_TXDATA[378] | 1379.088 | 539.012
uBump | TXDATA[379] | BP_TXDATA[379] | 1417.968 | 471.032
uBump | TXDATA[38] | BP_TXDATA[38] | 3245.328 | 357.732
uBump | TXDATA[380] | BP_TXDATA[380] | 1417.968 | 425.712
uBump | TXDATA[381] | BP_TXDATA[381] | 1417.968 | 335.072
uBump | TXDATA[382] | BP_TXDATA[382] | 1417.968 | 289.752
uBump | TXDATA[383] | BP_TXDATA[383] | 1417.968 | 199.112
uBump | TXDATA[384] | BP_TXDATA[384] | 679.248 | 221.772
uBump | TXDATA[385] | BP_TXDATA[385] | 679.248 | 267.092
uBump | TXDATA[386] | BP_TXDATA[386] | 679.248 | 357.732
uBump | TXDATA[387] | BP_TXDATA[387] | 679.248 | 403.052
uBump | TXDATA[388] | BP_TXDATA[388] | 679.248 | 493.692
uBump | TXDATA[389] | BP_TXDATA[389] | 718.128 | 516.352
uBump | TXDATA[39] | BP_TXDATA[39] | 3245.328 | 403.052
uBump | TXDATA[390] | BP_TXDATA[390] | 718.128 | 471.032
uBump | TXDATA[391] | BP_TXDATA[391] | 718.128 | 425.712
uBump | TXDATA[392] | BP_TXDATA[392] | 718.128 | 380.392
uBump | TXDATA[393] | BP_TXDATA[393] | 718.128 | 335.072
uBump | TXDATA[394] | BP_TXDATA[394] | 718.128 | 289.752
uBump | TXDATA[395] | BP_TXDATA[395] | 718.128 | 244.432
uBump | TXDATA[396] | BP_TXDATA[396] | 718.128 | 199.112
uBump | TXDATA[397] | BP_TXDATA[397] | 718.128 | 153.792
uBump | TXDATA[398] | BP_TXDATA[398] | 757.008 | 131.132
uBump | TXDATA[399] | BP_TXDATA[399] | 757.008 | 176.452
uBump | TXDATA[4] | BP_TXDATA[4] | 3012.048 | 493.692
uBump | TXDATA[40] | BP_TXDATA[40] | 3245.328 | 493.692
uBump | TXDATA[400] | BP_TXDATA[400] | 757.008 | 267.092
uBump | TXDATA[401] | BP_TXDATA[401] | 757.008 | 357.732
uBump | TXDATA[402] | BP_TXDATA[402] | 757.008 | 403.052
uBump | TXDATA[403] | BP_TXDATA[403] | 757.008 | 448.372
uBump | TXDATA[404] | BP_TXDATA[404] | 757.008 | 493.692
uBump | TXDATA[405] | BP_TXDATA[405] | 757.008 | 539.012
uBump | TXDATA[406] | BP_TXDATA[406] | 795.888 | 516.352
uBump | TXDATA[407] | BP_TXDATA[407] | 795.888 | 471.032
uBump | TXDATA[408] | BP_TXDATA[408] | 795.888 | 380.392
uBump | TXDATA[409] | BP_TXDATA[409] | 795.888 | 335.072
uBump | TXDATA[41] | BP_TXDATA[41] | 3245.328 | 539.012
uBump | TXDATA[410] | BP_TXDATA[410] | 795.888 | 289.752
uBump | TXDATA[411] | BP_TXDATA[411] | 795.888 | 244.432
uBump | TXDATA[412] | BP_TXDATA[412] | 795.888 | 153.792
uBump | TXDATA[413] | BP_TXDATA[413] | 834.768 | 131.132
uBump | TXDATA[414] | BP_TXDATA[414] | 834.768 | 176.452
uBump | TXDATA[415] | BP_TXDATA[415] | 834.768 | 221.772
uBump | TXDATA[416] | BP_TXDATA[416] | 873.648 | 244.432
uBump | TXDATA[417] | BP_TXDATA[417] | 873.648 | 199.112
uBump | TXDATA[418] | BP_TXDATA[418] | 873.648 | 153.792
uBump | TXDATA[419] | BP_TXDATA[419] | 912.528 | 131.132
uBump | TXDATA[42] | BP_TXDATA[42] | 3284.208 | 516.352
uBump | TXDATA[420] | BP_TXDATA[420] | 912.528 | 176.452
uBump | TXDATA[421] | BP_TXDATA[421] | 912.528 | 267.092
uBump | TXDATA[422] | BP_TXDATA[422] | 912.528 | 357.732
uBump | TXDATA[423] | BP_TXDATA[423] | 912.528 | 403.052
uBump | TXDATA[424] | BP_TXDATA[424] | 912.528 | 493.692
uBump | TXDATA[425] | BP_TXDATA[425] | 912.528 | 539.012
uBump | TXDATA[426] | BP_TXDATA[426] | 951.408 | 516.352
uBump | TXDATA[427] | BP_TXDATA[427] | 951.408 | 471.032
uBump | TXDATA[428] | BP_TXDATA[428] | 951.408 | 425.712
uBump | TXDATA[429] | BP_TXDATA[429] | 951.408 | 380.392
uBump | TXDATA[43] | BP_TXDATA[43] | 3284.208 | 471.032
uBump | TXDATA[430] | BP_TXDATA[430] | 951.408 | 335.072
uBump | TXDATA[431] | BP_TXDATA[431] | 951.408 | 289.752
uBump | TXDATA[432] | BP_TXDATA[432] | 951.408 | 244.432
uBump | TXDATA[433] | BP_TXDATA[433] | 951.408 | 153.792
uBump | TXDATA[434] | BP_TXDATA[434] | 990.288 | 131.132
uBump | TXDATA[435] | BP_TXDATA[435] | 990.288 | 176.452
uBump | TXDATA[436] | BP_TXDATA[436] | 990.288 | 221.772
uBump | TXDATA[437] | BP_TXDATA[437] | 990.288 | 267.092
uBump | TXDATA[438] | BP_TXDATA[438] | 990.288 | 357.732
uBump | TXDATA[439] | BP_TXDATA[439] | 990.288 | 403.052
uBump | TXDATA[44] | BP_TXDATA[44] | 3284.208 | 425.712
uBump | TXDATA[440] | BP_TXDATA[440] | 990.288 | 448.372
uBump | TXDATA[441] | BP_TXDATA[441] | 990.288 | 493.692
uBump | TXDATA[442] | BP_TXDATA[442] | 990.288 | 539.012
uBump | TXDATA[443] | BP_TXDATA[443] | 1029.168 | 471.032
uBump | TXDATA[444] | BP_TXDATA[444] | 1029.168 | 425.712
uBump | TXDATA[445] | BP_TXDATA[445] | 1029.168 | 335.072
uBump | TXDATA[446] | BP_TXDATA[446] | 1029.168 | 289.752
uBump | TXDATA[447] | BP_TXDATA[447] | 1029.168 | 199.112
uBump | TXDATA[448] | BP_TXDATA[448] | 290.448 | 221.772
uBump | TXDATA[449] | BP_TXDATA[449] | 290.448 | 267.092
uBump | TXDATA[45] | BP_TXDATA[45] | 3284.208 | 380.392
uBump | TXDATA[450] | BP_TXDATA[450] | 290.448 | 357.732
uBump | TXDATA[451] | BP_TXDATA[451] | 290.448 | 403.052
uBump | TXDATA[452] | BP_TXDATA[452] | 290.448 | 493.692
uBump | TXDATA[453] | BP_TXDATA[453] | 329.328 | 516.352
uBump | TXDATA[454] | BP_TXDATA[454] | 329.328 | 471.032
uBump | TXDATA[455] | BP_TXDATA[455] | 329.328 | 425.712
uBump | TXDATA[456] | BP_TXDATA[456] | 329.328 | 380.392
uBump | TXDATA[457] | BP_TXDATA[457] | 329.328 | 335.072
uBump | TXDATA[458] | BP_TXDATA[458] | 329.328 | 289.752
uBump | TXDATA[459] | BP_TXDATA[459] | 329.328 | 244.432
uBump | TXDATA[46] | BP_TXDATA[46] | 3284.208 | 335.072
uBump | TXDATA[460] | BP_TXDATA[460] | 329.328 | 199.112
uBump | TXDATA[461] | BP_TXDATA[461] | 329.328 | 153.792
uBump | TXDATA[462] | BP_TXDATA[462] | 368.208 | 131.132
uBump | TXDATA[463] | BP_TXDATA[463] | 368.208 | 176.452
uBump | TXDATA[464] | BP_TXDATA[464] | 368.208 | 267.092
uBump | TXDATA[465] | BP_TXDATA[465] | 368.208 | 357.732
uBump | TXDATA[466] | BP_TXDATA[466] | 368.208 | 403.052
uBump | TXDATA[467] | BP_TXDATA[467] | 368.208 | 448.372
uBump | TXDATA[468] | BP_TXDATA[468] | 368.208 | 493.692
uBump | TXDATA[469] | BP_TXDATA[469] | 368.208 | 539.012
uBump | TXDATA[47] | BP_TXDATA[47] | 3284.208 | 289.752
uBump | TXDATA[470] | BP_TXDATA[470] | 407.088 | 516.352
uBump | TXDATA[471] | BP_TXDATA[471] | 407.088 | 471.032
uBump | TXDATA[472] | BP_TXDATA[472] | 407.088 | 380.392
uBump | TXDATA[473] | BP_TXDATA[473] | 407.088 | 335.072
uBump | TXDATA[474] | BP_TXDATA[474] | 407.088 | 289.752
uBump | TXDATA[475] | BP_TXDATA[475] | 407.088 | 244.432
uBump | TXDATA[476] | BP_TXDATA[476] | 407.088 | 153.792
uBump | TXDATA[477] | BP_TXDATA[477] | 445.968 | 131.132
uBump | TXDATA[478] | BP_TXDATA[478] | 445.968 | 176.452
uBump | TXDATA[479] | BP_TXDATA[479] | 445.968 | 221.772
uBump | TXDATA[48] | BP_TXDATA[48] | 3284.208 | 244.432
uBump | TXDATA[480] | BP_TXDATA[480] | 484.848 | 244.432
uBump | TXDATA[481] | BP_TXDATA[481] | 484.848 | 199.112
uBump | TXDATA[482] | BP_TXDATA[482] | 484.848 | 153.792
uBump | TXDATA[483] | BP_TXDATA[483] | 523.728 | 131.132
uBump | TXDATA[484] | BP_TXDATA[484] | 523.728 | 176.452
uBump | TXDATA[485] | BP_TXDATA[485] | 523.728 | 267.092
uBump | TXDATA[486] | BP_TXDATA[486] | 523.728 | 357.732
uBump | TXDATA[487] | BP_TXDATA[487] | 523.728 | 403.052
uBump | TXDATA[488] | BP_TXDATA[488] | 523.728 | 493.692
uBump | TXDATA[489] | BP_TXDATA[489] | 523.728 | 539.012
uBump | TXDATA[49] | BP_TXDATA[49] | 3284.208 | 153.792
uBump | TXDATA[490] | BP_TXDATA[490] | 562.608 | 516.352
uBump | TXDATA[491] | BP_TXDATA[491] | 562.608 | 471.032
uBump | TXDATA[492] | BP_TXDATA[492] | 562.608 | 425.712
uBump | TXDATA[493] | BP_TXDATA[493] | 562.608 | 380.392
uBump | TXDATA[494] | BP_TXDATA[494] | 562.608 | 335.072
uBump | TXDATA[495] | BP_TXDATA[495] | 562.608 | 289.752
uBump | TXDATA[496] | BP_TXDATA[496] | 562.608 | 244.432
uBump | TXDATA[497] | BP_TXDATA[497] | 562.608 | 153.792
uBump | TXDATA[498] | BP_TXDATA[498] | 601.488 | 131.132
uBump | TXDATA[499] | BP_TXDATA[499] | 601.488 | 176.452
uBump | TXDATA[5] | BP_TXDATA[5] | 3050.928 | 516.352
uBump | TXDATA[50] | BP_TXDATA[50] | 3323.088 | 131.132
uBump | TXDATA[500] | BP_TXDATA[500] | 601.488 | 221.772
uBump | TXDATA[501] | BP_TXDATA[501] | 601.488 | 267.092
uBump | TXDATA[502] | BP_TXDATA[502] | 601.488 | 357.732
uBump | TXDATA[503] | BP_TXDATA[503] | 601.488 | 403.052
uBump | TXDATA[504] | BP_TXDATA[504] | 601.488 | 448.372
uBump | TXDATA[505] | BP_TXDATA[505] | 601.488 | 493.692
uBump | TXDATA[506] | BP_TXDATA[506] | 601.488 | 539.012
uBump | TXDATA[507] | BP_TXDATA[507] | 640.368 | 471.032
uBump | TXDATA[508] | BP_TXDATA[508] | 640.368 | 425.712
uBump | TXDATA[509] | BP_TXDATA[509] | 640.368 | 335.072
uBump | TXDATA[51] | BP_TXDATA[51] | 3323.088 | 176.452
uBump | TXDATA[510] | BP_TXDATA[510] | 640.368 | 289.752
uBump | TXDATA[511] | BP_TXDATA[511] | 640.368 | 199.112
uBump | TXDATA[52] | BP_TXDATA[52] | 3323.088 | 221.772
uBump | TXDATA[53] | BP_TXDATA[53] | 3323.088 | 267.092
uBump | TXDATA[54] | BP_TXDATA[54] | 3323.088 | 357.732
uBump | TXDATA[55] | BP_TXDATA[55] | 3323.088 | 403.052
uBump | TXDATA[56] | BP_TXDATA[56] | 3323.088 | 448.372
uBump | TXDATA[57] | BP_TXDATA[57] | 3323.088 | 493.692
uBump | TXDATA[58] | BP_TXDATA[58] | 3323.088 | 539.012
uBump | TXDATA[59] | BP_TXDATA[59] | 3361.968 | 471.032
uBump | TXDATA[6] | BP_TXDATA[6] | 3050.928 | 471.032
uBump | TXDATA[60] | BP_TXDATA[60] | 3361.968 | 425.712
uBump | TXDATA[61] | BP_TXDATA[61] | 3361.968 | 335.072
uBump | TXDATA[62] | BP_TXDATA[62] | 3361.968 | 289.752
uBump | TXDATA[63] | BP_TXDATA[63] | 3361.968 | 199.112
uBump | TXDATA[64] | BP_TXDATA[64] | 2623.248 | 221.772
uBump | TXDATA[65] | BP_TXDATA[65] | 2623.248 | 267.092
uBump | TXDATA[66] | BP_TXDATA[66] | 2623.248 | 357.732
uBump | TXDATA[67] | BP_TXDATA[67] | 2623.248 | 403.052
uBump | TXDATA[68] | BP_TXDATA[68] | 2623.248 | 493.692
uBump | TXDATA[69] | BP_TXDATA[69] | 2662.128 | 516.352
uBump | TXDATA[7] | BP_TXDATA[7] | 3050.928 | 425.712
uBump | TXDATA[70] | BP_TXDATA[70] | 2662.128 | 471.032
uBump | TXDATA[71] | BP_TXDATA[71] | 2662.128 | 425.712
uBump | TXDATA[72] | BP_TXDATA[72] | 2662.128 | 380.392
uBump | TXDATA[73] | BP_TXDATA[73] | 2662.128 | 335.072
uBump | TXDATA[74] | BP_TXDATA[74] | 2662.128 | 289.752
uBump | TXDATA[75] | BP_TXDATA[75] | 2662.128 | 244.432
uBump | TXDATA[76] | BP_TXDATA[76] | 2662.128 | 199.112
uBump | TXDATA[77] | BP_TXDATA[77] | 2662.128 | 153.792
uBump | TXDATA[78] | BP_TXDATA[78] | 2701.008 | 131.132
uBump | TXDATA[79] | BP_TXDATA[79] | 2701.008 | 176.452
uBump | TXDATA[8] | BP_TXDATA[8] | 3050.928 | 380.392
uBump | TXDATA[80] | BP_TXDATA[80] | 2701.008 | 267.092
uBump | TXDATA[81] | BP_TXDATA[81] | 2701.008 | 357.732
uBump | TXDATA[82] | BP_TXDATA[82] | 2701.008 | 403.052
uBump | TXDATA[83] | BP_TXDATA[83] | 2701.008 | 448.372
uBump | TXDATA[84] | BP_TXDATA[84] | 2701.008 | 493.692
uBump | TXDATA[85] | BP_TXDATA[85] | 2701.008 | 539.012
uBump | TXDATA[86] | BP_TXDATA[86] | 2739.888 | 516.352
uBump | TXDATA[87] | BP_TXDATA[87] | 2739.888 | 471.032
uBump | TXDATA[88] | BP_TXDATA[88] | 2739.888 | 380.392
uBump | TXDATA[89] | BP_TXDATA[89] | 2739.888 | 335.072
uBump | TXDATA[9] | BP_TXDATA[9] | 3050.928 | 335.072
uBump | TXDATA[90] | BP_TXDATA[90] | 2739.888 | 289.752
uBump | TXDATA[91] | BP_TXDATA[91] | 2739.888 | 244.432
uBump | TXDATA[92] | BP_TXDATA[92] | 2739.888 | 153.792
uBump | TXDATA[93] | BP_TXDATA[93] | 2778.768 | 131.132
uBump | TXDATA[94] | BP_TXDATA[94] | 2778.768 | 176.452
uBump | TXDATA[95] | BP_TXDATA[95] | 2778.768 | 221.772
uBump | TXDATA[96] | BP_TXDATA[96] | 2817.648 | 244.432
uBump | TXDATA[97] | BP_TXDATA[97] | 2817.648 | 199.112
uBump | TXDATA[98] | BP_TXDATA[98] | 2817.648 | 153.792
uBump | TXDATA[99] | BP_TXDATA[99] | 2856.528 | 131.132
uBump | TXDATASB[0] | BP_TXDATASB[0] | 3089.808 | 992.212
uBump | TXDATASB[1] | BP_TXDATASB[1] | 2701.008 | 992.212
uBump | TXDATASB[2] | BP_TXDATASB[2] | 2312.208 | 992.212
uBump | TXDATASB[3] | BP_TXDATASB[3] | 1923.408 | 992.212
uBump | TXDATASB[4] | BP_TXDATASB[4] | 1534.608 | 992.212
uBump | TXDATASB[5] | BP_TXDATASB[5] | 1145.808 | 992.212
uBump | TXDATASB[6] | BP_TXDATASB[6] | 757.008 | 992.212
uBump | TXDATASB[7] | BP_TXDATASB[7] | 368.208 | 992.212
uBump | TXDATASBRD[0] | BP_TXDATASBRD[0] | 3012.048 | 992.212
uBump | TXDATASBRD[1] | BP_TXDATASBRD[1] | 2623.248 | 992.212
uBump | TXDATASBRD[2] | BP_TXDATASBRD[2] | 2234.448 | 992.212
uBump | TXDATASBRD[3] | BP_TXDATASBRD[3] | 1845.648 | 992.212
uBump | TXDATASBRD[4] | BP_TXDATASBRD[4] | 1456.848 | 992.212
uBump | TXDATASBRD[5] | BP_TXDATASBRD[5] | 1068.048 | 992.212
uBump | TXDATASBRD[6] | BP_TXDATASBRD[6] | 679.248 | 992.212
uBump | TXDATASBRD[7] | BP_TXDATASBRD[7] | 290.448 | 992.212
uBump | TXRD[0] | BP_TXRD[0] | 3012.048 | 131.132
uBump | TXRD[1] | BP_TXRD[1] | 3167.568 | 267.092
uBump | TXRD[10] | BP_TXRD[10] | 2428.848 | 289.752
uBump | TXRD[11] | BP_TXRD[11] | 2584.368 | 153.792
uBump | TXRD[12] | BP_TXRD[12] | 1845.648 | 131.132
uBump | TXRD[13] | BP_TXRD[13] | 2001.168 | 267.092
uBump | TXRD[14] | BP_TXRD[14] | 2040.048 | 289.752
uBump | TXRD[15] | BP_TXRD[15] | 2195.568 | 153.792
uBump | TXRD[16] | BP_TXRD[16] | 1456.848 | 131.132
uBump | TXRD[17] | BP_TXRD[17] | 1612.368 | 267.092
uBump | TXRD[18] | BP_TXRD[18] | 1651.248 | 289.752
uBump | TXRD[19] | BP_TXRD[19] | 1806.768 | 153.792
uBump | TXRD[2] | BP_TXRD[2] | 3206.448 | 289.752
uBump | TXRD[20] | BP_TXRD[20] | 1068.048 | 131.132
uBump | TXRD[21] | BP_TXRD[21] | 1223.568 | 267.092
uBump | TXRD[22] | BP_TXRD[22] | 1262.448 | 289.752
uBump | TXRD[23] | BP_TXRD[23] | 1417.968 | 153.792
uBump | TXRD[24] | BP_TXRD[24] | 679.248 | 131.132
uBump | TXRD[25] | BP_TXRD[25] | 834.768 | 267.092
uBump | TXRD[26] | BP_TXRD[26] | 873.648 | 289.752
uBump | TXRD[27] | BP_TXRD[27] | 1029.168 | 153.792
uBump | TXRD[28] | BP_TXRD[28] | 290.448 | 131.132
uBump | TXRD[29] | BP_TXRD[29] | 445.968 | 267.092
uBump | TXRD[3] | BP_TXRD[3] | 3361.968 | 153.792
uBump | TXRD[30] | BP_TXRD[30] | 484.848 | 289.752
uBump | TXRD[31] | BP_TXRD[31] | 640.368 | 153.792
uBump | TXRD[4] | BP_TXRD[4] | 2623.248 | 131.132
uBump | TXRD[5] | BP_TXRD[5] | 2778.768 | 267.092
uBump | TXRD[6] | BP_TXRD[6] | 2817.648 | 289.752
uBump | TXRD[7] | BP_TXRD[7] | 2973.168 | 153.792
uBump | TXRD[8] | BP_TXRD[8] | 2234.448 | 131.132
uBump | TXRD[9] | BP_TXRD[9] | 2389.968 | 267.092
uBump | TXTRK[0] | BP_TXTRK[0] | 3206.448 | 471.032
uBump | TXTRK[1] | BP_TXTRK[1] | 2817.648 | 471.032
uBump | TXTRK[2] | BP_TXTRK[2] | 2428.848 | 471.032
uBump | TXTRK[3] | BP_TXTRK[3] | 2040.048 | 471.032
uBump | TXTRK[4] | BP_TXTRK[4] | 1651.248 | 471.032
uBump | TXTRK[5] | BP_TXTRK[5] | 1262.448 | 471.032
uBump | TXTRK[6] | BP_TXTRK[6] | 873.648 | 471.032
uBump | TXTRK[7] | BP_TXTRK[7] | 484.848 | 471.032
uBump | TXVLD[0] | BP_TXVLD[0] | 3206.448 | 425.712
uBump | TXVLD[1] | BP_TXVLD[1] | 2817.648 | 425.712
uBump | TXVLD[2] | BP_TXVLD[2] | 2428.848 | 425.712
uBump | TXVLD[3] | BP_TXVLD[3] | 2040.048 | 425.712
uBump | TXVLD[4] | BP_TXVLD[4] | 1651.248 | 425.712
uBump | TXVLD[5] | BP_TXVLD[5] | 1262.448 | 425.712
uBump | TXVLD[6] | BP_TXVLD[6] | 873.648 | 425.712
uBump | TXVLD[7] | BP_TXVLD[7] | 484.848 | 425.712
uBump | TXVLDRD[0] | BP_TXVLDRD[0] | 3206.448 | 380.392
uBump | TXVLDRD[1] | BP_TXVLDRD[1] | 2817.648 | 380.392
uBump | TXVLDRD[2] | BP_TXVLDRD[2] | 2428.848 | 380.392
uBump | TXVLDRD[3] | BP_TXVLDRD[3] | 2040.048 | 380.392
uBump | TXVLDRD[4] | BP_TXVLDRD[4] | 1651.248 | 380.392
uBump | TXVLDRD[5] | BP_TXVLDRD[5] | 1262.448 | 380.392
uBump | TXVLDRD[6] | BP_TXVLDRD[6] | 873.648 | 380.392
uBump | TXVLDRD[7] | BP_TXVLDRD[7] | 484.848 | 380.392
uBump | VCCIO | VCCIO | 290.448 | 539.012
uBump | VCCIO | VCCIO | 290.448 | 312.412
uBump | VCCIO | VCCIO | 290.448 | 85.812
uBump | VCCIO | VCCIO | 329.328 | 108.472
uBump | VCCIO | VCCIO | 368.208 | 901.572
uBump | VCCIO | VCCIO | 368.208 | 312.412
uBump | VCCIO | VCCIO | 368.208 | 85.812
uBump | VCCIO | VCCIO | 407.088 | 1060.192
uBump | VCCIO | VCCIO | 407.088 | 108.472
uBump | VCCIO | VCCIO | 445.968 | 1082.852
uBump | VCCIO | VCCIO | 445.968 | 1037.532
uBump | VCCIO | VCCIO | 445.968 | 992.212
uBump | VCCIO | VCCIO | 445.968 | 765.612
uBump | VCCIO | VCCIO | 445.968 | 584.332
uBump | VCCIO | VCCIO | 445.968 | 539.012
uBump | VCCIO | VCCIO | 445.968 | 357.732
uBump | VCCIO | VCCIO | 445.968 | 312.412
uBump | VCCIO | VCCIO | 445.968 | 85.812
uBump | VCCIO | VCCIO | 484.848 | 1060.192
uBump | VCCIO | VCCIO | 484.848 | 1014.872
uBump | VCCIO | VCCIO | 484.848 | 108.472
uBump | VCCIO | VCCIO | 523.728 | 1082.852
uBump | VCCIO | VCCIO | 523.728 | 1037.532
uBump | VCCIO | VCCIO | 523.728 | 901.572
uBump | VCCIO | VCCIO | 523.728 | 312.412
uBump | VCCIO | VCCIO | 523.728 | 85.812
uBump | VCCIO | VCCIO | 562.608 | 108.472
uBump | VCCIO | VCCIO | 601.488 | 312.412
uBump | VCCIO | VCCIO | 601.488 | 85.812
uBump | VCCIO | VCCIO | 640.368 | 108.472
uBump | VCCIO | VCCIO | 679.248 | 539.012
uBump | VCCIO | VCCIO | 679.248 | 312.412
uBump | VCCIO | VCCIO | 679.248 | 85.812
uBump | VCCIO | VCCIO | 718.128 | 108.472
uBump | VCCIO | VCCIO | 757.008 | 901.572
uBump | VCCIO | VCCIO | 757.008 | 312.412
uBump | VCCIO | VCCIO | 757.008 | 85.812
uBump | VCCIO | VCCIO | 795.888 | 1060.192
uBump | VCCIO | VCCIO | 795.888 | 108.472
uBump | VCCIO | VCCIO | 834.768 | 1082.852
uBump | VCCIO | VCCIO | 834.768 | 1037.532
uBump | VCCIO | VCCIO | 834.768 | 992.212
uBump | VCCIO | VCCIO | 834.768 | 765.612
uBump | VCCIO | VCCIO | 834.768 | 584.332
uBump | VCCIO | VCCIO | 834.768 | 539.012
uBump | VCCIO | VCCIO | 834.768 | 357.732
uBump | VCCIO | VCCIO | 834.768 | 312.412
uBump | VCCIO | VCCIO | 834.768 | 85.812
uBump | VCCIO | VCCIO | 873.648 | 1060.192
uBump | VCCIO | VCCIO | 873.648 | 1014.872
uBump | VCCIO | VCCIO | 873.648 | 108.472
uBump | VCCIO | VCCIO | 912.528 | 1082.852
uBump | VCCIO | VCCIO | 912.528 | 1037.532
uBump | VCCIO | VCCIO | 912.528 | 901.572
uBump | VCCIO | VCCIO | 912.528 | 312.412
uBump | VCCIO | VCCIO | 912.528 | 85.812
uBump | VCCIO | VCCIO | 951.408 | 108.472
uBump | VCCIO | VCCIO | 990.288 | 312.412
uBump | VCCIO | VCCIO | 990.288 | 85.812
uBump | VCCIO | VCCIO | 1029.168 | 108.472
uBump | VCCIO | VCCIO | 1068.048 | 539.012
uBump | VCCIO | VCCIO | 1068.048 | 312.412
uBump | VCCIO | VCCIO | 1068.048 | 85.812
uBump | VCCIO | VCCIO | 1106.928 | 108.472
uBump | VCCIO | VCCIO | 1145.808 | 901.572
uBump | VCCIO | VCCIO | 1145.808 | 312.412
uBump | VCCIO | VCCIO | 1145.808 | 85.812
uBump | VCCIO | VCCIO | 1184.688 | 1060.192
uBump | VCCIO | VCCIO | 1184.688 | 108.472
uBump | VCCIO | VCCIO | 1223.568 | 1082.852
uBump | VCCIO | VCCIO | 1223.568 | 1037.532
uBump | VCCIO | VCCIO | 1223.568 | 992.212
uBump | VCCIO | VCCIO | 1223.568 | 765.612
uBump | VCCIO | VCCIO | 1223.568 | 584.332
uBump | VCCIO | VCCIO | 1223.568 | 539.012
uBump | VCCIO | VCCIO | 1223.568 | 357.732
uBump | VCCIO | VCCIO | 1223.568 | 312.412
uBump | VCCIO | VCCIO | 1223.568 | 85.812
uBump | VCCIO | VCCIO | 1262.448 | 1060.192
uBump | VCCIO | VCCIO | 1262.448 | 1014.872
uBump | VCCIO | VCCIO | 1262.448 | 108.472
uBump | VCCIO | VCCIO | 1301.328 | 1082.852
uBump | VCCIO | VCCIO | 1301.328 | 1037.532
uBump | VCCIO | VCCIO | 1301.328 | 901.572
uBump | VCCIO | VCCIO | 1301.328 | 312.412
uBump | VCCIO | VCCIO | 1301.328 | 85.812
uBump | VCCIO | VCCIO | 1340.208 | 108.472
uBump | VCCIO | VCCIO | 1379.088 | 312.412
uBump | VCCIO | VCCIO | 1379.088 | 85.812
uBump | VCCIO | VCCIO | 1417.968 | 108.472
uBump | VCCIO | VCCIO | 1456.848 | 539.012
uBump | VCCIO | VCCIO | 1456.848 | 312.412
uBump | VCCIO | VCCIO | 1456.848 | 85.812
uBump | VCCIO | VCCIO | 1495.728 | 108.472
uBump | VCCIO | VCCIO | 1534.608 | 901.572
uBump | VCCIO | VCCIO | 1534.608 | 312.412
uBump | VCCIO | VCCIO | 1534.608 | 85.812
uBump | VCCIO | VCCIO | 1573.488 | 1060.192
uBump | VCCIO | VCCIO | 1573.488 | 108.472
uBump | VCCIO | VCCIO | 1612.368 | 1082.852
uBump | VCCIO | VCCIO | 1612.368 | 1037.532
uBump | VCCIO | VCCIO | 1612.368 | 992.212
uBump | VCCIO | VCCIO | 1612.368 | 765.612
uBump | VCCIO | VCCIO | 1612.368 | 584.332
uBump | VCCIO | VCCIO | 1612.368 | 539.012
uBump | VCCIO | VCCIO | 1612.368 | 357.732
uBump | VCCIO | VCCIO | 1612.368 | 312.412
uBump | VCCIO | VCCIO | 1612.368 | 85.812
uBump | VCCIO | VCCIO | 1651.248 | 1060.192
uBump | VCCIO | VCCIO | 1651.248 | 1014.872
uBump | VCCIO | VCCIO | 1651.248 | 108.472
uBump | VCCIO | VCCIO | 1690.128 | 1082.852
uBump | VCCIO | VCCIO | 1690.128 | 1037.532
uBump | VCCIO | VCCIO | 1690.128 | 901.572
uBump | VCCIO | VCCIO | 1690.128 | 312.412
uBump | VCCIO | VCCIO | 1690.128 | 85.812
uBump | VCCIO | VCCIO | 1729.008 | 108.472
uBump | VCCIO | VCCIO | 1767.888 | 312.412
uBump | VCCIO | VCCIO | 1767.888 | 85.812
uBump | VCCIO | VCCIO | 1806.768 | 108.472
uBump | VCCIO | VCCIO | 1845.648 | 539.012
uBump | VCCIO | VCCIO | 1845.648 | 312.412
uBump | VCCIO | VCCIO | 1845.648 | 85.812
uBump | VCCIO | VCCIO | 1884.528 | 108.472
uBump | VCCIO | VCCIO | 1923.408 | 901.572
uBump | VCCIO | VCCIO | 1923.408 | 312.412
uBump | VCCIO | VCCIO | 1923.408 | 85.812
uBump | VCCIO | VCCIO | 1962.288 | 1060.192
uBump | VCCIO | VCCIO | 1962.288 | 108.472
uBump | VCCIO | VCCIO | 2001.168 | 1082.852
uBump | VCCIO | VCCIO | 2001.168 | 1037.532
uBump | VCCIO | VCCIO | 2001.168 | 992.212
uBump | VCCIO | VCCIO | 2001.168 | 765.612
uBump | VCCIO | VCCIO | 2001.168 | 584.332
uBump | VCCIO | VCCIO | 2001.168 | 539.012
uBump | VCCIO | VCCIO | 2001.168 | 357.732
uBump | VCCIO | VCCIO | 2001.168 | 312.412
uBump | VCCIO | VCCIO | 2001.168 | 85.812
uBump | VCCIO | VCCIO | 2040.048 | 1060.192
uBump | VCCIO | VCCIO | 2040.048 | 1014.872
uBump | VCCIO | VCCIO | 2040.048 | 108.472
uBump | VCCIO | VCCIO | 2078.928 | 1082.852
uBump | VCCIO | VCCIO | 2078.928 | 1037.532
uBump | VCCIO | VCCIO | 2078.928 | 901.572
uBump | VCCIO | VCCIO | 2078.928 | 312.412
uBump | VCCIO | VCCIO | 2078.928 | 85.812
uBump | VCCIO | VCCIO | 2117.808 | 108.472
uBump | VCCIO | VCCIO | 2156.688 | 312.412
uBump | VCCIO | VCCIO | 2156.688 | 85.812
uBump | VCCIO | VCCIO | 2195.568 | 108.472
uBump | VCCIO | VCCIO | 2234.448 | 539.012
uBump | VCCIO | VCCIO | 2234.448 | 312.412
uBump | VCCIO | VCCIO | 2234.448 | 85.812
uBump | VCCIO | VCCIO | 2273.328 | 108.472
uBump | VCCIO | VCCIO | 2312.208 | 901.572
uBump | VCCIO | VCCIO | 2312.208 | 312.412
uBump | VCCIO | VCCIO | 2312.208 | 85.812
uBump | VCCIO | VCCIO | 2351.088 | 1060.192
uBump | VCCIO | VCCIO | 2351.088 | 108.472
uBump | VCCIO | VCCIO | 2389.968 | 1082.852
uBump | VCCIO | VCCIO | 2389.968 | 1037.532
uBump | VCCIO | VCCIO | 2389.968 | 992.212
uBump | VCCIO | VCCIO | 2389.968 | 765.612
uBump | VCCIO | VCCIO | 2389.968 | 584.332
uBump | VCCIO | VCCIO | 2389.968 | 539.012
uBump | VCCIO | VCCIO | 2389.968 | 357.732
uBump | VCCIO | VCCIO | 2389.968 | 312.412
uBump | VCCIO | VCCIO | 2389.968 | 85.812
uBump | VCCIO | VCCIO | 2428.848 | 1060.192
uBump | VCCIO | VCCIO | 2428.848 | 1014.872
uBump | VCCIO | VCCIO | 2428.848 | 108.472
uBump | VCCIO | VCCIO | 2467.728 | 1082.852
uBump | VCCIO | VCCIO | 2467.728 | 1037.532
uBump | VCCIO | VCCIO | 2467.728 | 901.572
uBump | VCCIO | VCCIO | 2467.728 | 312.412
uBump | VCCIO | VCCIO | 2467.728 | 85.812
uBump | VCCIO | VCCIO | 2506.608 | 108.472
uBump | VCCIO | VCCIO | 2545.488 | 312.412
uBump | VCCIO | VCCIO | 2545.488 | 85.812
uBump | VCCIO | VCCIO | 2584.368 | 108.472
uBump | VCCIO | VCCIO | 2623.248 | 539.012
uBump | VCCIO | VCCIO | 2623.248 | 312.412
uBump | VCCIO | VCCIO | 2623.248 | 85.812
uBump | VCCIO | VCCIO | 2662.128 | 108.472
uBump | VCCIO | VCCIO | 2701.008 | 901.572
uBump | VCCIO | VCCIO | 2701.008 | 312.412
uBump | VCCIO | VCCIO | 2701.008 | 85.812
uBump | VCCIO | VCCIO | 2739.888 | 1060.192
uBump | VCCIO | VCCIO | 2739.888 | 108.472
uBump | VCCIO | VCCIO | 2778.768 | 1082.852
uBump | VCCIO | VCCIO | 2778.768 | 1037.532
uBump | VCCIO | VCCIO | 2778.768 | 992.212
uBump | VCCIO | VCCIO | 2778.768 | 765.612
uBump | VCCIO | VCCIO | 2778.768 | 584.332
uBump | VCCIO | VCCIO | 2778.768 | 539.012
uBump | VCCIO | VCCIO | 2778.768 | 357.732
uBump | VCCIO | VCCIO | 2778.768 | 312.412
uBump | VCCIO | VCCIO | 2778.768 | 85.812
uBump | VCCIO | VCCIO | 2817.648 | 1060.192
uBump | VCCIO | VCCIO | 2817.648 | 1014.872
uBump | VCCIO | VCCIO | 2817.648 | 108.472
uBump | VCCIO | VCCIO | 2856.528 | 1082.852
uBump | VCCIO | VCCIO | 2856.528 | 1037.532
uBump | VCCIO | VCCIO | 2856.528 | 901.572
uBump | VCCIO | VCCIO | 2856.528 | 312.412
uBump | VCCIO | VCCIO | 2856.528 | 85.812
uBump | VCCIO | VCCIO | 2895.408 | 108.472
uBump | VCCIO | VCCIO | 2934.288 | 312.412
uBump | VCCIO | VCCIO | 2934.288 | 85.812
uBump | VCCIO | VCCIO | 2973.168 | 108.472
uBump | VCCIO | VCCIO | 3012.048 | 539.012
uBump | VCCIO | VCCIO | 3012.048 | 312.412
uBump | VCCIO | VCCIO | 3012.048 | 85.812
uBump | VCCIO | VCCIO | 3050.928 | 108.472
uBump | VCCIO | VCCIO | 3089.808 | 901.572
uBump | VCCIO | VCCIO | 3089.808 | 312.412
uBump | VCCIO | VCCIO | 3089.808 | 85.812
uBump | VCCIO | VCCIO | 3128.688 | 1060.192
uBump | VCCIO | VCCIO | 3128.688 | 108.472
uBump | VCCIO | VCCIO | 3167.568 | 1082.852
uBump | VCCIO | VCCIO | 3167.568 | 1037.532
uBump | VCCIO | VCCIO | 3167.568 | 992.212
uBump | VCCIO | VCCIO | 3167.568 | 765.612
uBump | VCCIO | VCCIO | 3167.568 | 584.332
uBump | VCCIO | VCCIO | 3167.568 | 539.012
uBump | VCCIO | VCCIO | 3167.568 | 357.732
uBump | VCCIO | VCCIO | 3167.568 | 312.412
uBump | VCCIO | VCCIO | 3167.568 | 85.812
uBump | VCCIO | VCCIO | 3206.448 | 1060.192
uBump | VCCIO | VCCIO | 3206.448 | 1014.872
uBump | VCCIO | VCCIO | 3206.448 | 108.472
uBump | VCCIO | VCCIO | 3245.328 | 1082.852
uBump | VCCIO | VCCIO | 3245.328 | 1037.532
uBump | VCCIO | VCCIO | 3245.328 | 901.572
uBump | VCCIO | VCCIO | 3245.328 | 312.412
uBump | VCCIO | VCCIO | 3245.328 | 85.812
uBump | VCCIO | VCCIO | 3284.208 | 108.472
uBump | VCCIO | VCCIO | 3323.088 | 312.412
uBump | VCCIO | VCCIO | 3323.088 | 85.812
uBump | VCCIO | VCCIO | 3361.968 | 108.472
uBump | VCCIO | VCCIO | 329.328 | 561.672
uBump | VCCIO | VCCIO | 407.088 | 561.672
uBump | VCCIO | VCCIO | 484.848 | 561.672
uBump | VCCIO | VCCIO | 562.608 | 561.672
uBump | VCCIO | VCCIO | 640.368 | 561.672
uBump | VCCIO | VCCIO | 718.128 | 561.672
uBump | VCCIO | VCCIO | 795.888 | 561.672
uBump | VCCIO | VCCIO | 873.648 | 561.672
uBump | VCCIO | VCCIO | 951.408 | 561.672
uBump | VCCIO | VCCIO | 1029.168 | 561.672
uBump | VCCIO | VCCIO | 1106.928 | 561.672
uBump | VCCIO | VCCIO | 1184.688 | 561.672
uBump | VCCIO | VCCIO | 1262.448 | 561.672
uBump | VCCIO | VCCIO | 1340.208 | 561.672
uBump | VCCIO | VCCIO | 1417.968 | 561.672
uBump | VCCIO | VCCIO | 1495.728 | 561.672
uBump | VCCIO | VCCIO | 1573.488 | 561.672
uBump | VCCIO | VCCIO | 1651.248 | 561.672
uBump | VCCIO | VCCIO | 1729.008 | 561.672
uBump | VCCIO | VCCIO | 1806.768 | 561.672
uBump | VCCIO | VCCIO | 1884.528 | 561.672
uBump | VCCIO | VCCIO | 1962.288 | 561.672
uBump | VCCIO | VCCIO | 2040.048 | 561.672
uBump | VCCIO | VCCIO | 2117.808 | 561.672
uBump | VCCIO | VCCIO | 2195.568 | 561.672
uBump | VCCIO | VCCIO | 2273.328 | 561.672
uBump | VCCIO | VCCIO | 2351.088 | 561.672
uBump | VCCIO | VCCIO | 2428.848 | 561.672
uBump | VCCIO | VCCIO | 2506.608 | 561.672
uBump | VCCIO | VCCIO | 2584.368 | 561.672
uBump | VCCIO | VCCIO | 2662.128 | 561.672
uBump | VCCIO | VCCIO | 2739.888 | 561.672
uBump | VCCIO | VCCIO | 2817.648 | 561.672
uBump | VCCIO | VCCIO | 2895.408 | 561.672
uBump | VCCIO | VCCIO | 2973.168 | 561.672
uBump | VCCIO | VCCIO | 3050.928 | 561.672
uBump | VCCIO | VCCIO | 3128.688 | 561.672
uBump | VCCIO | VCCIO | 3206.448 | 561.672
uBump | VCCIO | VCCIO | 3284.208 | 561.672
uBump | VCCIO | VCCIO | 3361.968 | 561.672
uBump | VSS | VSS | 290.448 | 1082.852
uBump | VSS | VSS | 290.448 | 1037.532
uBump | VSS | VSS | 290.448 | 856.252
uBump | VSS | VSS | 290.448 | 720.292
uBump | VSS | VSS | 290.448 | 584.332
uBump | VSS | VSS | 290.448 | 448.372
uBump | VSS | VSS | 290.448 | 176.452
uBump | VSS | VSS | 329.328 | 1060.192
uBump | VSS | VSS | 368.208 | 1082.852
uBump | VSS | VSS | 368.208 | 1037.532
uBump | VSS | VSS | 368.208 | 221.772
uBump | VSS | VSS | 407.088 | 878.912
uBump | VSS | VSS | 407.088 | 697.632
uBump | VSS | VSS | 407.088 | 425.712
uBump | VSS | VSS | 407.088 | 199.112
uBump | VSS | VSS | 484.848 | 788.272
uBump | VSS | VSS | 484.848 | 606.992
uBump | VSS | VSS | 484.848 | 516.352
uBump | VSS | VSS | 484.848 | 335.072
uBump | VSS | VSS | 523.728 | 674.972
uBump | VSS | VSS | 523.728 | 448.372
uBump | VSS | VSS | 523.728 | 221.772
uBump | VSS | VSS | 562.608 | 1060.192
uBump | VSS | VSS | 562.608 | 878.912
uBump | VSS | VSS | 562.608 | 199.112
uBump | VSS | VSS | 601.488 | 1082.852
uBump | VSS | VSS | 601.488 | 1037.532
uBump | VSS | VSS | 640.368 | 1060.192
uBump | VSS | VSS | 640.368 | 924.232
uBump | VSS | VSS | 640.368 | 788.272
uBump | VSS | VSS | 640.368 | 652.312
uBump | VSS | VSS | 640.368 | 516.352
uBump | VSS | VSS | 640.368 | 380.392
uBump | VSS | VSS | 640.368 | 244.432
uBump | VSS | VSS | 679.248 | 1082.852
uBump | VSS | VSS | 679.248 | 1037.532
uBump | VSS | VSS | 679.248 | 856.252
uBump | VSS | VSS | 679.248 | 720.292
uBump | VSS | VSS | 679.248 | 584.332
uBump | VSS | VSS | 679.248 | 448.372
uBump | VSS | VSS | 679.248 | 176.452
uBump | VSS | VSS | 718.128 | 1060.192
uBump | VSS | VSS | 757.008 | 1082.852
uBump | VSS | VSS | 757.008 | 1037.532
uBump | VSS | VSS | 757.008 | 221.772
uBump | VSS | VSS | 795.888 | 878.912
uBump | VSS | VSS | 795.888 | 697.632
uBump | VSS | VSS | 795.888 | 425.712
uBump | VSS | VSS | 795.888 | 199.112
uBump | VSS | VSS | 873.648 | 788.272
uBump | VSS | VSS | 873.648 | 606.992
uBump | VSS | VSS | 873.648 | 516.352
uBump | VSS | VSS | 873.648 | 335.072
uBump | VSS | VSS | 912.528 | 674.972
uBump | VSS | VSS | 912.528 | 448.372
uBump | VSS | VSS | 912.528 | 221.772
uBump | VSS | VSS | 951.408 | 1060.192
uBump | VSS | VSS | 951.408 | 878.912
uBump | VSS | VSS | 951.408 | 199.112
uBump | VSS | VSS | 990.288 | 1082.852
uBump | VSS | VSS | 990.288 | 1037.532
uBump | VSS | VSS | 1029.168 | 1060.192
uBump | VSS | VSS | 1029.168 | 924.232
uBump | VSS | VSS | 1029.168 | 788.272
uBump | VSS | VSS | 1029.168 | 652.312
uBump | VSS | VSS | 1029.168 | 516.352
uBump | VSS | VSS | 1029.168 | 380.392
uBump | VSS | VSS | 1029.168 | 244.432
uBump | VSS | VSS | 1068.048 | 1082.852
uBump | VSS | VSS | 1068.048 | 1037.532
uBump | VSS | VSS | 1068.048 | 856.252
uBump | VSS | VSS | 1068.048 | 720.292
uBump | VSS | VSS | 1068.048 | 584.332
uBump | VSS | VSS | 1068.048 | 448.372
uBump | VSS | VSS | 1068.048 | 176.452
uBump | VSS | VSS | 1106.928 | 1060.192
uBump | VSS | VSS | 1145.808 | 1082.852
uBump | VSS | VSS | 1145.808 | 1037.532
uBump | VSS | VSS | 1145.808 | 221.772
uBump | VSS | VSS | 1184.688 | 878.912
uBump | VSS | VSS | 1184.688 | 697.632
uBump | VSS | VSS | 1184.688 | 425.712
uBump | VSS | VSS | 1184.688 | 199.112
uBump | VSS | VSS | 1262.448 | 788.272
uBump | VSS | VSS | 1262.448 | 606.992
uBump | VSS | VSS | 1262.448 | 516.352
uBump | VSS | VSS | 1262.448 | 335.072
uBump | VSS | VSS | 1301.328 | 674.972
uBump | VSS | VSS | 1301.328 | 448.372
uBump | VSS | VSS | 1301.328 | 221.772
uBump | VSS | VSS | 1340.208 | 1060.192
uBump | VSS | VSS | 1340.208 | 878.912
uBump | VSS | VSS | 1340.208 | 199.112
uBump | VSS | VSS | 1379.088 | 1082.852
uBump | VSS | VSS | 1379.088 | 1037.532
uBump | VSS | VSS | 1417.968 | 1060.192
uBump | VSS | VSS | 1417.968 | 924.232
uBump | VSS | VSS | 1417.968 | 788.272
uBump | VSS | VSS | 1417.968 | 652.312
uBump | VSS | VSS | 1417.968 | 516.352
uBump | VSS | VSS | 1417.968 | 380.392
uBump | VSS | VSS | 1417.968 | 244.432
uBump | VSS | VSS | 1456.848 | 1082.852
uBump | VSS | VSS | 1456.848 | 1037.532
uBump | VSS | VSS | 1456.848 | 856.252
uBump | VSS | VSS | 1456.848 | 720.292
uBump | VSS | VSS | 1456.848 | 584.332
uBump | VSS | VSS | 1456.848 | 448.372
uBump | VSS | VSS | 1456.848 | 176.452
uBump | VSS | VSS | 1495.728 | 1060.192
uBump | VSS | VSS | 1534.608 | 1082.852
uBump | VSS | VSS | 1534.608 | 1037.532
uBump | VSS | VSS | 1534.608 | 221.772
uBump | VSS | VSS | 1573.488 | 878.912
uBump | VSS | VSS | 1573.488 | 697.632
uBump | VSS | VSS | 1573.488 | 425.712
uBump | VSS | VSS | 1573.488 | 199.112
uBump | VSS | VSS | 1651.248 | 788.272
uBump | VSS | VSS | 1651.248 | 606.992
uBump | VSS | VSS | 1651.248 | 516.352
uBump | VSS | VSS | 1651.248 | 335.072
uBump | VSS | VSS | 1690.128 | 674.972
uBump | VSS | VSS | 1690.128 | 448.372
uBump | VSS | VSS | 1690.128 | 221.772
uBump | VSS | VSS | 1729.008 | 1060.192
uBump | VSS | VSS | 1729.008 | 878.912
uBump | VSS | VSS | 1729.008 | 199.112
uBump | VSS | VSS | 1767.888 | 1082.852
uBump | VSS | VSS | 1767.888 | 1037.532
uBump | VSS | VSS | 1806.768 | 1060.192
uBump | VSS | VSS | 1806.768 | 924.232
uBump | VSS | VSS | 1806.768 | 788.272
uBump | VSS | VSS | 1806.768 | 652.312
uBump | VSS | VSS | 1806.768 | 516.352
uBump | VSS | VSS | 1806.768 | 380.392
uBump | VSS | VSS | 1806.768 | 244.432
uBump | VSS | VSS | 1845.648 | 1082.852
uBump | VSS | VSS | 1845.648 | 1037.532
uBump | VSS | VSS | 1845.648 | 856.252
uBump | VSS | VSS | 1845.648 | 720.292
uBump | VSS | VSS | 1845.648 | 584.332
uBump | VSS | VSS | 1845.648 | 448.372
uBump | VSS | VSS | 1845.648 | 176.452
uBump | VSS | VSS | 1884.528 | 1060.192
uBump | VSS | VSS | 1923.408 | 1082.852
uBump | VSS | VSS | 1923.408 | 1037.532
uBump | VSS | VSS | 1923.408 | 221.772
uBump | VSS | VSS | 1962.288 | 878.912
uBump | VSS | VSS | 1962.288 | 697.632
uBump | VSS | VSS | 1962.288 | 425.712
uBump | VSS | VSS | 1962.288 | 199.112
uBump | VSS | VSS | 2040.048 | 788.272
uBump | VSS | VSS | 2040.048 | 606.992
uBump | VSS | VSS | 2040.048 | 516.352
uBump | VSS | VSS | 2040.048 | 335.072
uBump | VSS | VSS | 2078.928 | 674.972
uBump | VSS | VSS | 2078.928 | 448.372
uBump | VSS | VSS | 2078.928 | 221.772
uBump | VSS | VSS | 2117.808 | 1060.192
uBump | VSS | VSS | 2117.808 | 878.912
uBump | VSS | VSS | 2117.808 | 199.112
uBump | VSS | VSS | 2156.688 | 1082.852
uBump | VSS | VSS | 2156.688 | 1037.532
uBump | VSS | VSS | 2195.568 | 1060.192
uBump | VSS | VSS | 2195.568 | 924.232
uBump | VSS | VSS | 2195.568 | 788.272
uBump | VSS | VSS | 2195.568 | 652.312
uBump | VSS | VSS | 2195.568 | 516.352
uBump | VSS | VSS | 2195.568 | 380.392
uBump | VSS | VSS | 2195.568 | 244.432
uBump | VSS | VSS | 2234.448 | 1082.852
uBump | VSS | VSS | 2234.448 | 1037.532
uBump | VSS | VSS | 2234.448 | 856.252
uBump | VSS | VSS | 2234.448 | 720.292
uBump | VSS | VSS | 2234.448 | 584.332
uBump | VSS | VSS | 2234.448 | 448.372
uBump | VSS | VSS | 2234.448 | 176.452
uBump | VSS | VSS | 2273.328 | 1060.192
uBump | VSS | VSS | 2312.208 | 1082.852
uBump | VSS | VSS | 2312.208 | 1037.532
uBump | VSS | VSS | 2312.208 | 221.772
uBump | VSS | VSS | 2351.088 | 878.912
uBump | VSS | VSS | 2351.088 | 697.632
uBump | VSS | VSS | 2351.088 | 425.712
uBump | VSS | VSS | 2351.088 | 199.112
uBump | VSS | VSS | 2428.848 | 788.272
uBump | VSS | VSS | 2428.848 | 606.992
uBump | VSS | VSS | 2428.848 | 516.352
uBump | VSS | VSS | 2428.848 | 335.072
uBump | VSS | VSS | 2467.728 | 674.972
uBump | VSS | VSS | 2467.728 | 448.372
uBump | VSS | VSS | 2467.728 | 221.772
uBump | VSS | VSS | 2506.608 | 1060.192
uBump | VSS | VSS | 2506.608 | 878.912
uBump | VSS | VSS | 2506.608 | 199.112
uBump | VSS | VSS | 2545.488 | 1082.852
uBump | VSS | VSS | 2545.488 | 1037.532
uBump | VSS | VSS | 2584.368 | 1060.192
uBump | VSS | VSS | 2584.368 | 924.232
uBump | VSS | VSS | 2584.368 | 788.272
uBump | VSS | VSS | 2584.368 | 652.312
uBump | VSS | VSS | 2584.368 | 516.352
uBump | VSS | VSS | 2584.368 | 380.392
uBump | VSS | VSS | 2584.368 | 244.432
uBump | VSS | VSS | 2623.248 | 1082.852
uBump | VSS | VSS | 2623.248 | 1037.532
uBump | VSS | VSS | 2623.248 | 856.252
uBump | VSS | VSS | 2623.248 | 720.292
uBump | VSS | VSS | 2623.248 | 584.332
uBump | VSS | VSS | 2623.248 | 448.372
uBump | VSS | VSS | 2623.248 | 176.452
uBump | VSS | VSS | 2662.128 | 1060.192
uBump | VSS | VSS | 2701.008 | 1082.852
uBump | VSS | VSS | 2701.008 | 1037.532
uBump | VSS | VSS | 2701.008 | 221.772
uBump | VSS | VSS | 2739.888 | 878.912
uBump | VSS | VSS | 2739.888 | 697.632
uBump | VSS | VSS | 2739.888 | 425.712
uBump | VSS | VSS | 2739.888 | 199.112
uBump | VSS | VSS | 2817.648 | 788.272
uBump | VSS | VSS | 2817.648 | 606.992
uBump | VSS | VSS | 2817.648 | 516.352
uBump | VSS | VSS | 2817.648 | 335.072
uBump | VSS | VSS | 2856.528 | 674.972
uBump | VSS | VSS | 2856.528 | 448.372
uBump | VSS | VSS | 2856.528 | 221.772
uBump | VSS | VSS | 2895.408 | 1060.192
uBump | VSS | VSS | 2895.408 | 878.912
uBump | VSS | VSS | 2895.408 | 199.112
uBump | VSS | VSS | 2934.288 | 1082.852
uBump | VSS | VSS | 2934.288 | 1037.532
uBump | VSS | VSS | 2973.168 | 1060.192
uBump | VSS | VSS | 2973.168 | 924.232
uBump | VSS | VSS | 2973.168 | 788.272
uBump | VSS | VSS | 2973.168 | 652.312
uBump | VSS | VSS | 2973.168 | 516.352
uBump | VSS | VSS | 2973.168 | 380.392
uBump | VSS | VSS | 2973.168 | 244.432
uBump | VSS | VSS | 3012.048 | 1082.852
uBump | VSS | VSS | 3012.048 | 1037.532
uBump | VSS | VSS | 3012.048 | 856.252
uBump | VSS | VSS | 3012.048 | 720.292
uBump | VSS | VSS | 3012.048 | 584.332
uBump | VSS | VSS | 3012.048 | 448.372
uBump | VSS | VSS | 3012.048 | 176.452
uBump | VSS | VSS | 3050.928 | 1060.192
uBump | VSS | VSS | 3089.808 | 1082.852
uBump | VSS | VSS | 3089.808 | 1037.532
uBump | VSS | VSS | 3089.808 | 221.772
uBump | VSS | VSS | 3128.688 | 878.912
uBump | VSS | VSS | 3128.688 | 697.632
uBump | VSS | VSS | 3128.688 | 425.712
uBump | VSS | VSS | 3128.688 | 199.112
uBump | VSS | VSS | 3206.448 | 788.272
uBump | VSS | VSS | 3206.448 | 606.992
uBump | VSS | VSS | 3206.448 | 516.352
uBump | VSS | VSS | 3206.448 | 335.072
uBump | VSS | VSS | 3245.328 | 674.972
uBump | VSS | VSS | 3245.328 | 448.372
uBump | VSS | VSS | 3245.328 | 221.772
uBump | VSS | VSS | 3284.208 | 1060.192
uBump | VSS | VSS | 3284.208 | 878.912
uBump | VSS | VSS | 3284.208 | 199.112
uBump | VSS | VSS | 3323.088 | 1082.852
uBump | VSS | VSS | 3323.088 | 1037.532
uBump | VSS | VSS | 3361.968 | 1060.192
uBump | VSS | VSS | 3361.968 | 924.232
uBump | VSS | VSS | 3361.968 | 788.272
uBump | VSS | VSS | 3361.968 | 652.312
uBump | VSS | VSS | 3361.968 | 516.352
uBump | VSS | VSS | 3361.968 | 380.392
uBump | VSS | VSS | 3361.968 | 244.432

## Mapping connection
DWORD - DWORD Mapping |  | DIE - DIE Mapping
DIE1 DWORD | DIE2 DWORD | DIE1 | DIE2
DIE1_BP_RXCKN | DIE2_BP_TXCKN | DIE1_BP_TXDATA[26] | DIE2_BP_RXDATA[474]
DIE1_BP_RXCKP | DIE2_BP_TXCKP | DIE1_BP_TXDATA[90] | DIE2_BP_RXDATA[410]
DIE1_BP_RXCKRD | DIE2_BP_TXCKRD | DIE1_BP_TXDATA[154] | DIE2_BP_RXDATA[346]
DIE1_BP_RXCKSB | DIE2_BP_TXCKSB | DIE1_BP_TXDATA[218] | DIE2_BP_RXDATA[282]
DIE1_BP_RXCKSBRD | DIE2_BP_TXCKSBRD | DIE1_BP_TXDATA[282] | DIE2_BP_RXDATA[218]
DIE1_BP_RXDATA[0] | DIE2_BP_TXDATA[0] | DIE1_BP_TXDATA[346] | DIE2_BP_RXDATA[154]
DIE1_BP_RXDATA[1] | DIE2_BP_TXDATA[1] | DIE1_BP_TXDATA[410] | DIE2_BP_RXDATA[90]
DIE1_BP_RXDATA[10] | DIE2_BP_TXDATA[10] | DIE1_BP_TXDATA[474] | DIE2_BP_RXDATA[26]
DIE1_BP_RXDATA[11] | DIE2_BP_TXDATA[11] | DIE1_BP_TXDATA[20] | DIE2_BP_RXDATA[468]
DIE1_BP_RXDATA[12] | DIE2_BP_TXDATA[12] | DIE1_BP_TXDATA[84] | DIE2_BP_RXDATA[404]
DIE1_BP_RXDATA[13] | DIE2_BP_TXDATA[13] | DIE1_BP_TXDATA[148] | DIE2_BP_RXDATA[340]
DIE1_BP_RXDATA[14] | DIE2_BP_TXDATA[14] | DIE1_BP_TXDATA[212] | DIE2_BP_RXDATA[276]
DIE1_BP_RXDATA[15] | DIE2_BP_TXDATA[15] | DIE1_BP_TXDATA[276] | DIE2_BP_RXDATA[212]
DIE1_BP_RXDATA[16] | DIE2_BP_TXDATA[16] | DIE1_BP_TXDATA[340] | DIE2_BP_RXDATA[148]
DIE1_BP_RXDATA[17] | DIE2_BP_TXDATA[17] | DIE1_BP_TXDATA[404] | DIE2_BP_RXDATA[84]
DIE1_BP_RXDATA[18] | DIE2_BP_TXDATA[18] | DIE1_BP_TXDATA[468] | DIE2_BP_RXDATA[20]
DIE1_BP_RXDATA[19] | DIE2_BP_TXDATA[19] | DIE1_BP_TXDATA[4] | DIE2_BP_RXDATA[452]
DIE1_BP_RXDATA[2] | DIE2_BP_TXDATA[2] | DIE1_BP_TXDATA[68] | DIE2_BP_RXDATA[388]
DIE1_BP_RXDATA[20] | DIE2_BP_TXDATA[20] | DIE1_BP_TXDATA[132] | DIE2_BP_RXDATA[324]
DIE1_BP_RXDATA[21] | DIE2_BP_TXDATA[21] | DIE1_BP_TXDATA[196] | DIE2_BP_RXDATA[260]
DIE1_BP_RXDATA[22] | DIE2_BP_TXDATA[22] | DIE1_BP_TXDATA[260] | DIE2_BP_RXDATA[196]
DIE1_BP_RXDATA[23] | DIE2_BP_TXDATA[23] | DIE1_BP_TXDATA[324] | DIE2_BP_RXDATA[132]
DIE1_BP_RXDATA[24] | DIE2_BP_TXDATA[24] | DIE1_BP_TXDATA[388] | DIE2_BP_RXDATA[68]
DIE1_BP_RXDATA[25] | DIE2_BP_TXDATA[25] | DIE1_BP_TXDATA[452] | DIE2_BP_RXDATA[4]
DIE1_BP_RXDATA[26] | DIE2_BP_TXDATA[26] | DIE1_BP_RXDATA[14] | DIE2_BP_TXDATA[462]
DIE1_BP_RXDATA[27] | DIE2_BP_TXDATA[27] | DIE1_BP_RXDATA[78] | DIE2_BP_TXDATA[398]
DIE1_BP_RXDATA[28] | DIE2_BP_TXDATA[28] | DIE1_BP_RXDATA[142] | DIE2_BP_TXDATA[334]
DIE1_BP_RXDATA[29] | DIE2_BP_TXDATA[29] | DIE1_BP_RXDATA[206] | DIE2_BP_TXDATA[270]
DIE1_BP_RXDATA[3] | DIE2_BP_TXDATA[3] | DIE1_BP_RXDATA[270] | DIE2_BP_TXDATA[206]
DIE1_BP_RXDATA[30] | DIE2_BP_TXDATA[30] | DIE1_BP_RXDATA[334] | DIE2_BP_TXDATA[142]
DIE1_BP_RXDATA[31] | DIE2_BP_TXDATA[31] | DIE1_BP_RXDATA[398] | DIE2_BP_TXDATA[78]
DIE1_BP_RXDATA[32] | DIE2_BP_TXDATA[32] | DIE1_BP_RXDATA[462] | DIE2_BP_TXDATA[14]
DIE1_BP_RXDATA[33] | DIE2_BP_TXDATA[33] | DIE1_BP_RXCKSBRD[0] | DIE2_BP_TXCKSBRD[7]
DIE1_BP_RXDATA[34] | DIE2_BP_TXDATA[34] | DIE1_BP_RXCKSBRD[1] | DIE2_BP_TXCKSBRD[6]
DIE1_BP_RXDATA[35] | DIE2_BP_TXDATA[35] | DIE1_BP_RXCKSBRD[2] | DIE2_BP_TXCKSBRD[5]
DIE1_BP_RXDATA[36] | DIE2_BP_TXDATA[36] | DIE1_BP_RXCKSBRD[3] | DIE2_BP_TXCKSBRD[4]
DIE1_BP_RXDATA[37] | DIE2_BP_TXDATA[37] | DIE1_BP_RXCKSBRD[4] | DIE2_BP_TXCKSBRD[3]
DIE1_BP_RXDATA[38] | DIE2_BP_TXDATA[38] | DIE1_BP_RXCKSBRD[5] | DIE2_BP_TXCKSBRD[2]
DIE1_BP_RXDATA[39] | DIE2_BP_TXDATA[39] | DIE1_BP_RXCKSBRD[6] | DIE2_BP_TXCKSBRD[1]
DIE1_BP_RXDATA[4] | DIE2_BP_TXDATA[4] | DIE1_BP_RXCKSBRD[7] | DIE2_BP_TXCKSBRD[0]
DIE1_BP_RXDATA[40] | DIE2_BP_TXDATA[40] | DIE1_BP_RXDATA[55] | DIE2_BP_TXDATA[503]
DIE1_BP_RXDATA[41] | DIE2_BP_TXDATA[41] | DIE1_BP_RXDATA[119] | DIE2_BP_TXDATA[439]
DIE1_BP_RXDATA[42] | DIE2_BP_TXDATA[42] | DIE1_BP_RXDATA[183] | DIE2_BP_TXDATA[375]
DIE1_BP_RXDATA[43] | DIE2_BP_TXDATA[43] | DIE1_BP_RXDATA[247] | DIE2_BP_TXDATA[311]
DIE1_BP_RXDATA[44] | DIE2_BP_TXDATA[44] | DIE1_BP_RXDATA[311] | DIE2_BP_TXDATA[247]
DIE1_BP_RXDATA[45] | DIE2_BP_TXDATA[45] | DIE1_BP_RXDATA[375] | DIE2_BP_TXDATA[183]
DIE1_BP_RXDATA[46] | DIE2_BP_TXDATA[46] | DIE1_BP_RXDATA[439] | DIE2_BP_TXDATA[119]
DIE1_BP_RXDATA[47] | DIE2_BP_TXDATA[47] | DIE1_BP_RXDATA[503] | DIE2_BP_TXDATA[55]
DIE1_BP_RXDATA[48] | DIE2_BP_TXDATA[48] | DIE1_BP_RXCKN[0] | DIE2_BP_TXCKN[7]
DIE1_BP_RXDATA[49] | DIE2_BP_TXDATA[49] | DIE1_BP_RXCKN[1] | DIE2_BP_TXCKN[6]
DIE1_BP_RXDATA[5] | DIE2_BP_TXDATA[5] | DIE1_BP_RXCKN[2] | DIE2_BP_TXCKN[5]
DIE1_BP_RXDATA[50] | DIE2_BP_TXDATA[50] | DIE1_BP_RXCKN[3] | DIE2_BP_TXCKN[4]
DIE1_BP_RXDATA[51] | DIE2_BP_TXDATA[51] | DIE1_BP_RXCKN[4] | DIE2_BP_TXCKN[3]
DIE1_BP_RXDATA[52] | DIE2_BP_TXDATA[52] | DIE1_BP_RXCKN[5] | DIE2_BP_TXCKN[2]
DIE1_BP_RXDATA[53] | DIE2_BP_TXDATA[53] | DIE1_BP_RXCKN[6] | DIE2_BP_TXCKN[1]
DIE1_BP_RXDATA[54] | DIE2_BP_TXDATA[54] | DIE1_BP_RXCKN[7] | DIE2_BP_TXCKN[0]
DIE1_BP_RXDATA[55] | DIE2_BP_TXDATA[55] | DIE1_BP_TXDATA[1] | DIE2_BP_RXDATA[449]
DIE1_BP_RXDATA[56] | DIE2_BP_TXDATA[56] | DIE1_BP_TXDATA[65] | DIE2_BP_RXDATA[385]
DIE1_BP_RXDATA[57] | DIE2_BP_TXDATA[57] | DIE1_BP_TXDATA[129] | DIE2_BP_RXDATA[321]
DIE1_BP_RXDATA[58] | DIE2_BP_TXDATA[58] | DIE1_BP_TXDATA[193] | DIE2_BP_RXDATA[257]
DIE1_BP_RXDATA[59] | DIE2_BP_TXDATA[59] | DIE1_BP_TXDATA[257] | DIE2_BP_RXDATA[193]
DIE1_BP_RXDATA[6] | DIE2_BP_TXDATA[6] | DIE1_BP_TXDATA[321] | DIE2_BP_RXDATA[129]
DIE1_BP_RXDATA[60] | DIE2_BP_TXDATA[60] | DIE1_BP_TXDATA[385] | DIE2_BP_RXDATA[65]
DIE1_BP_RXDATA[61] | DIE2_BP_TXDATA[61] | DIE1_BP_TXDATA[449] | DIE2_BP_RXDATA[1]
DIE1_BP_RXDATA[62] | DIE2_BP_TXDATA[62] | DIE1_BP_TXDATA[60] | DIE2_BP_RXDATA[508]
DIE1_BP_RXDATA[63] | DIE2_BP_TXDATA[63] | DIE1_BP_TXDATA[124] | DIE2_BP_RXDATA[444]
DIE1_BP_RXDATA[7] | DIE2_BP_TXDATA[7] | DIE1_BP_TXDATA[188] | DIE2_BP_RXDATA[380]
DIE1_BP_RXDATA[8] | DIE2_BP_TXDATA[8] | DIE1_BP_TXDATA[252] | DIE2_BP_RXDATA[316]
DIE1_BP_RXDATA[9] | DIE2_BP_TXDATA[9] | DIE1_BP_TXDATA[316] | DIE2_BP_RXDATA[252]
DIE1_BP_RXDATASB | DIE2_BP_TXDATASB | DIE1_BP_TXDATA[380] | DIE2_BP_RXDATA[188]
DIE1_BP_RXDATASBRD | DIE2_BP_TXDATASBRD | DIE1_BP_TXDATA[444] | DIE2_BP_RXDATA[124]
DIE1_BP_RXRD[0] | DIE2_BP_TXRD[0] | DIE1_BP_TXDATA[508] | DIE2_BP_RXDATA[60]
DIE1_BP_RXRD[1] | DIE2_BP_TXRD[1] | DIE1_BP_RXDATA[8] | DIE2_BP_TXDATA[456]
DIE1_BP_RXRD[2] | DIE2_BP_TXRD[2] | DIE1_BP_RXDATA[72] | DIE2_BP_TXDATA[392]
DIE1_BP_RXRD[3] | DIE2_BP_TXRD[3] | DIE1_BP_RXDATA[136] | DIE2_BP_TXDATA[328]
DIE1_BP_RXTRK | DIE2_BP_TXTRK | DIE1_BP_RXDATA[200] | DIE2_BP_TXDATA[264]
DIE1_BP_RXVLD | DIE2_BP_TXVLD | DIE1_BP_RXDATA[264] | DIE2_BP_TXDATA[200]
DIE1_BP_RXVLDRD | DIE2_BP_TXVLDRD | DIE1_BP_RXDATA[328] | DIE2_BP_TXDATA[136]
DIE1_BP_TXCKN | DIE2_BP_RXCKN | DIE1_BP_RXDATA[392] | DIE2_BP_TXDATA[72]
DIE1_BP_TXCKP | DIE2_BP_RXCKP | DIE1_BP_RXDATA[456] | DIE2_BP_TXDATA[8]
DIE1_BP_TXCKRD | DIE2_BP_RXCKRD | DIE1_BP_TXDATA[22] | DIE2_BP_RXDATA[470]
DIE1_BP_TXCKSB | DIE2_BP_RXCKSB | DIE1_BP_TXDATA[86] | DIE2_BP_RXDATA[406]
DIE1_BP_TXCKSBRD | DIE2_BP_RXCKSBRD | DIE1_BP_TXDATA[150] | DIE2_BP_RXDATA[342]
DIE1_BP_TXDATA[0] | DIE2_BP_RXDATA[0] | DIE1_BP_TXDATA[214] | DIE2_BP_RXDATA[278]
DIE1_BP_TXDATA[1] | DIE2_BP_RXDATA[1] | DIE1_BP_TXDATA[278] | DIE2_BP_RXDATA[214]
DIE1_BP_TXDATA[10] | DIE2_BP_RXDATA[10] | DIE1_BP_TXDATA[342] | DIE2_BP_RXDATA[150]
DIE1_BP_TXDATA[11] | DIE2_BP_RXDATA[11] | DIE1_BP_TXDATA[406] | DIE2_BP_RXDATA[86]
DIE1_BP_TXDATA[12] | DIE2_BP_RXDATA[12] | DIE1_BP_TXDATA[470] | DIE2_BP_RXDATA[22]
DIE1_BP_TXDATA[13] | DIE2_BP_RXDATA[13] | DIE1_BP_TXDATA[17] | DIE2_BP_RXDATA[465]
DIE1_BP_TXDATA[14] | DIE2_BP_RXDATA[14] | DIE1_BP_TXDATA[81] | DIE2_BP_RXDATA[401]
DIE1_BP_TXDATA[15] | DIE2_BP_RXDATA[15] | DIE1_BP_TXDATA[145] | DIE2_BP_RXDATA[337]
DIE1_BP_TXDATA[16] | DIE2_BP_RXDATA[16] | DIE1_BP_TXDATA[209] | DIE2_BP_RXDATA[273]
DIE1_BP_TXDATA[17] | DIE2_BP_RXDATA[17] | DIE1_BP_TXDATA[273] | DIE2_BP_RXDATA[209]
DIE1_BP_TXDATA[18] | DIE2_BP_RXDATA[18] | DIE1_BP_TXDATA[337] | DIE2_BP_RXDATA[145]
DIE1_BP_TXDATA[19] | DIE2_BP_RXDATA[19] | DIE1_BP_TXDATA[401] | DIE2_BP_RXDATA[81]
DIE1_BP_TXDATA[2] | DIE2_BP_RXDATA[2] | DIE1_BP_TXDATA[465] | DIE2_BP_RXDATA[17]
DIE1_BP_TXDATA[20] | DIE2_BP_RXDATA[20] | DIE1_BP_RXDATA[51] | DIE2_BP_TXDATA[499]
DIE1_BP_TXDATA[21] | DIE2_BP_RXDATA[21] | DIE1_BP_RXDATA[115] | DIE2_BP_TXDATA[435]
DIE1_BP_TXDATA[22] | DIE2_BP_RXDATA[22] | DIE1_BP_RXDATA[179] | DIE2_BP_TXDATA[371]
DIE1_BP_TXDATA[23] | DIE2_BP_RXDATA[23] | DIE1_BP_RXDATA[243] | DIE2_BP_TXDATA[307]
DIE1_BP_TXDATA[24] | DIE2_BP_RXDATA[24] | DIE1_BP_RXDATA[307] | DIE2_BP_TXDATA[243]
DIE1_BP_TXDATA[25] | DIE2_BP_RXDATA[25] | DIE1_BP_RXDATA[371] | DIE2_BP_TXDATA[179]
DIE1_BP_TXDATA[26] | DIE2_BP_RXDATA[26] | DIE1_BP_RXDATA[435] | DIE2_BP_TXDATA[115]
DIE1_BP_TXDATA[27] | DIE2_BP_RXDATA[27] | DIE1_BP_RXDATA[499] | DIE2_BP_TXDATA[51]
DIE1_BP_TXDATA[28] | DIE2_BP_RXDATA[28] | DIE1_BP_RXDATA[56] | DIE2_BP_TXDATA[504]
DIE1_BP_TXDATA[29] | DIE2_BP_RXDATA[29] | DIE1_BP_RXDATA[120] | DIE2_BP_TXDATA[440]
DIE1_BP_TXDATA[3] | DIE2_BP_RXDATA[3] | DIE1_BP_RXDATA[184] | DIE2_BP_TXDATA[376]
DIE1_BP_TXDATA[30] | DIE2_BP_RXDATA[30] | DIE1_BP_RXDATA[248] | DIE2_BP_TXDATA[312]
DIE1_BP_TXDATA[31] | DIE2_BP_RXDATA[31] | DIE1_BP_RXDATA[312] | DIE2_BP_TXDATA[248]
DIE1_BP_TXDATA[32] | DIE2_BP_RXDATA[32] | DIE1_BP_RXDATA[376] | DIE2_BP_TXDATA[184]
DIE1_BP_TXDATA[33] | DIE2_BP_RXDATA[33] | DIE1_BP_RXDATA[440] | DIE2_BP_TXDATA[120]
DIE1_BP_TXDATA[34] | DIE2_BP_RXDATA[34] | DIE1_BP_RXDATA[504] | DIE2_BP_TXDATA[56]
DIE1_BP_TXDATA[35] | DIE2_BP_RXDATA[35] | DIE1_BP_TXDATASBRD[0] | DIE2_BP_RXDATASBRD[7]
DIE1_BP_TXDATA[36] | DIE2_BP_RXDATA[36] | DIE1_BP_TXDATASBRD[1] | DIE2_BP_RXDATASBRD[6]
DIE1_BP_TXDATA[37] | DIE2_BP_RXDATA[37] | DIE1_BP_TXDATASBRD[2] | DIE2_BP_RXDATASBRD[5]
DIE1_BP_TXDATA[38] | DIE2_BP_RXDATA[38] | DIE1_BP_TXDATASBRD[3] | DIE2_BP_RXDATASBRD[4]
DIE1_BP_TXDATA[39] | DIE2_BP_RXDATA[39] | DIE1_BP_TXDATASBRD[4] | DIE2_BP_RXDATASBRD[3]
DIE1_BP_TXDATA[4] | DIE2_BP_RXDATA[4] | DIE1_BP_TXDATASBRD[5] | DIE2_BP_RXDATASBRD[2]
DIE1_BP_TXDATA[40] | DIE2_BP_RXDATA[40] | DIE1_BP_TXDATASBRD[6] | DIE2_BP_RXDATASBRD[1]
DIE1_BP_TXDATA[41] | DIE2_BP_RXDATA[41] | DIE1_BP_TXDATASBRD[7] | DIE2_BP_RXDATASBRD[0]
DIE1_BP_TXDATA[42] | DIE2_BP_RXDATA[42] | DIE1_BP_TXDATA[59] | DIE2_BP_RXDATA[507]
DIE1_BP_TXDATA[43] | DIE2_BP_RXDATA[43] | DIE1_BP_TXDATA[123] | DIE2_BP_RXDATA[443]
DIE1_BP_TXDATA[44] | DIE2_BP_RXDATA[44] | DIE1_BP_TXDATA[187] | DIE2_BP_RXDATA[379] | Routing room | 388.8
DIE1_BP_TXDATA[45] | DIE2_BP_RXDATA[45] | DIE1_BP_TXDATA[251] | DIE2_BP_RXDATA[315] | Number signals | 156
DIE1_BP_TXDATA[46] | DIE2_BP_RXDATA[46] | DIE1_BP_TXDATA[315] | DIE2_BP_RXDATA[251] | Layer routing | 3 | M1. M3. M5
DIE1_BP_TXDATA[47] | DIE2_BP_RXDATA[47] | DIE1_BP_TXDATA[379] | DIE2_BP_RXDATA[187] | Number signals per layer
DIE1_BP_TXDATA[48] | DIE2_BP_RXDATA[48] | DIE1_BP_TXDATA[443] | DIE2_BP_RXDATA[123] | Signals pitch |  | M1
DIE1_BP_TXDATA[49] | DIE2_BP_RXDATA[49] | DIE1_BP_TXDATA[507] | DIE2_BP_RXDATA[59] | Real routing pitch | 5 | M3
DIE1_BP_TXDATA[5] | DIE2_BP_RXDATA[5] | DIE1_BP_TXDATA[51] | DIE2_BP_RXDATA[499] | Total routing require |  | M5
DIE1_BP_TXDATA[50] | DIE2_BP_RXDATA[50] | DIE1_BP_TXDATA[115] | DIE2_BP_RXDATA[435] | Room for cross die pwr
DIE1_BP_TXDATA[51] | DIE2_BP_RXDATA[51] | DIE1_BP_TXDATA[179] | DIE2_BP_RXDATA[371]
DIE1_BP_TXDATA[52] | DIE2_BP_RXDATA[52] | DIE1_BP_TXDATA[243] | DIE2_BP_RXDATA[307]
DIE1_BP_TXDATA[53] | DIE2_BP_RXDATA[53] | DIE1_BP_TXDATA[307] | DIE2_BP_RXDATA[243]
DIE1_BP_TXDATA[54] | DIE2_BP_RXDATA[54] | DIE1_BP_TXDATA[371] | DIE2_BP_RXDATA[179]
DIE1_BP_TXDATA[55] | DIE2_BP_RXDATA[55] | DIE1_BP_TXDATA[435] | DIE2_BP_RXDATA[115]
DIE1_BP_TXDATA[56] | DIE2_BP_RXDATA[56] | DIE1_BP_TXDATA[499] | DIE2_BP_RXDATA[51]
DIE1_BP_TXDATA[57] | DIE2_BP_RXDATA[57] | DIE1_BP_RXDATA[29] | DIE2_BP_TXDATA[477]
DIE1_BP_TXDATA[58] | DIE2_BP_RXDATA[58] | DIE1_BP_RXDATA[93] | DIE2_BP_TXDATA[413]
DIE1_BP_TXDATA[59] | DIE2_BP_RXDATA[59] | DIE1_BP_RXDATA[157] | DIE2_BP_TXDATA[349]
DIE1_BP_TXDATA[6] | DIE2_BP_RXDATA[6] | DIE1_BP_RXDATA[221] | DIE2_BP_TXDATA[285]
DIE1_BP_TXDATA[60] | DIE2_BP_RXDATA[60] | DIE1_BP_RXDATA[285] | DIE2_BP_TXDATA[221]
DIE1_BP_TXDATA[61] | DIE2_BP_RXDATA[61] | DIE1_BP_RXDATA[349] | DIE2_BP_TXDATA[157]
DIE1_BP_TXDATA[62] | DIE2_BP_RXDATA[62] | DIE1_BP_RXDATA[413] | DIE2_BP_TXDATA[93]
DIE1_BP_TXDATA[63] | DIE2_BP_RXDATA[63] | DIE1_BP_RXDATA[477] | DIE2_BP_TXDATA[29]
DIE1_BP_TXDATA[7] | DIE2_BP_RXDATA[7] | DIE1_BP_TXDATA[41] | DIE2_BP_RXDATA[489]
DIE1_BP_TXDATA[8] | DIE2_BP_RXDATA[8] | DIE1_BP_TXDATA[105] | DIE2_BP_RXDATA[425]
DIE1_BP_TXDATA[9] | DIE2_BP_RXDATA[9] | DIE1_BP_TXDATA[169] | DIE2_BP_RXDATA[361]
DIE1_BP_TXDATASB | DIE2_BP_RXDATASB | DIE1_BP_TXDATA[233] | DIE2_BP_RXDATA[297]
DIE1_BP_TXDATASBRD | DIE2_BP_RXDATASBRD | DIE1_BP_TXDATA[297] | DIE2_BP_RXDATA[233]
DIE1_BP_TXRD[0] | DIE2_BP_RXRD[0] | DIE1_BP_TXDATA[361] | DIE2_BP_RXDATA[169]
DIE1_BP_TXRD[1] | DIE2_BP_RXRD[1] | DIE1_BP_TXDATA[425] | DIE2_BP_RXDATA[105]
DIE1_BP_TXRD[2] | DIE2_BP_RXRD[2] | DIE1_BP_TXDATA[489] | DIE2_BP_RXDATA[41]
DIE1_BP_TXRD[3] | DIE2_BP_RXRD[3] | DIE1_BP_TXDATA[13] | DIE2_BP_RXDATA[461]
DIE1_BP_TXTRK | DIE2_BP_RXTRK | DIE1_BP_TXDATA[77] | DIE2_BP_RXDATA[397]
DIE1_BP_TXVLD | DIE2_BP_RXVLD | DIE1_BP_TXDATA[141] | DIE2_BP_RXDATA[333]
DIE1_BP_TXVLDRD | DIE2_BP_RXVLDRD | DIE1_BP_TXDATA[205] | DIE2_BP_RXDATA[269]
|  | DIE1_BP_TXDATA[269] | DIE2_BP_RXDATA[205]
|  | DIE1_BP_TXDATA[333] | DIE2_BP_RXDATA[141]
|  | DIE1_BP_TXDATA[397] | DIE2_BP_RXDATA[77]
|  | DIE1_BP_TXDATA[461] | DIE2_BP_RXDATA[13]
|  | DIE1_BP_TXDATA[3] | DIE2_BP_RXDATA[451]
|  | DIE1_BP_TXDATA[67] | DIE2_BP_RXDATA[387]
|  | DIE1_BP_TXDATA[131] | DIE2_BP_RXDATA[323]
|  | DIE1_BP_TXDATA[195] | DIE2_BP_RXDATA[259]
|  | DIE1_BP_TXDATA[259] | DIE2_BP_RXDATA[195]
|  | DIE1_BP_TXDATA[323] | DIE2_BP_RXDATA[131]
|  | DIE1_BP_TXDATA[387] | DIE2_BP_RXDATA[67]
|  | DIE1_BP_TXDATA[451] | DIE2_BP_RXDATA[3]
|  | DIE1_BP_RXDATA[63] | DIE2_BP_TXDATA[511]
|  | DIE1_BP_RXDATA[127] | DIE2_BP_TXDATA[447]
|  | DIE1_BP_RXDATA[191] | DIE2_BP_TXDATA[383]
|  | DIE1_BP_RXDATA[255] | DIE2_BP_TXDATA[319]
|  | DIE1_BP_RXDATA[319] | DIE2_BP_TXDATA[255]
|  | DIE1_BP_RXDATA[383] | DIE2_BP_TXDATA[191]
|  | DIE1_BP_RXDATA[447] | DIE2_BP_TXDATA[127]
|  | DIE1_BP_RXDATA[511] | DIE2_BP_TXDATA[63]
|  | DIE1_BP_TXDATA[9] | DIE2_BP_RXDATA[457]
|  | DIE1_BP_TXDATA[73] | DIE2_BP_RXDATA[393]
|  | DIE1_BP_TXDATA[137] | DIE2_BP_RXDATA[329]
|  | DIE1_BP_TXDATA[201] | DIE2_BP_RXDATA[265]
|  | DIE1_BP_TXDATA[265] | DIE2_BP_RXDATA[201]
|  | DIE1_BP_TXDATA[329] | DIE2_BP_RXDATA[137]
|  | DIE1_BP_TXDATA[393] | DIE2_BP_RXDATA[73]
|  | DIE1_BP_TXDATA[457] | DIE2_BP_RXDATA[9]
|  | DIE1_BP_RXDATA[13] | DIE2_BP_TXDATA[461]
|  | DIE1_BP_RXDATA[77] | DIE2_BP_TXDATA[397]
|  | DIE1_BP_RXDATA[141] | DIE2_BP_TXDATA[333]
|  | DIE1_BP_RXDATA[205] | DIE2_BP_TXDATA[269]
|  | DIE1_BP_RXDATA[269] | DIE2_BP_TXDATA[205]
|  | DIE1_BP_RXDATA[333] | DIE2_BP_TXDATA[141]
|  | DIE1_BP_RXDATA[397] | DIE2_BP_TXDATA[77]
|  | DIE1_BP_RXDATA[461] | DIE2_BP_TXDATA[13]
|  | DIE1_BP_TXDATA[25] | DIE2_BP_RXDATA[473]
|  | DIE1_BP_TXDATA[89] | DIE2_BP_RXDATA[409]
|  | DIE1_BP_TXDATA[153] | DIE2_BP_RXDATA[345]
|  | DIE1_BP_TXDATA[217] | DIE2_BP_RXDATA[281]
|  | DIE1_BP_TXDATA[281] | DIE2_BP_RXDATA[217]
|  | DIE1_BP_TXDATA[345] | DIE2_BP_RXDATA[153]
|  | DIE1_BP_TXDATA[409] | DIE2_BP_RXDATA[89]
|  | DIE1_BP_TXDATA[473] | DIE2_BP_RXDATA[25]
|  | DIE1_BP_TXDATA[11] | DIE2_BP_RXDATA[459]
|  | DIE1_BP_TXDATA[75] | DIE2_BP_RXDATA[395]
|  | DIE1_BP_TXDATA[139] | DIE2_BP_RXDATA[331]
|  | DIE1_BP_TXDATA[203] | DIE2_BP_RXDATA[267]
|  | DIE1_BP_TXDATA[267] | DIE2_BP_RXDATA[203]
|  | DIE1_BP_TXDATA[331] | DIE2_BP_RXDATA[139]
|  | DIE1_BP_TXDATA[395] | DIE2_BP_RXDATA[75]
|  | DIE1_BP_TXDATA[459] | DIE2_BP_RXDATA[11]
|  | DIE1_BP_RXDATA[42] | DIE2_BP_TXDATA[490]
|  | DIE1_BP_RXDATA[106] | DIE2_BP_TXDATA[426]
|  | DIE1_BP_RXDATA[170] | DIE2_BP_TXDATA[362]
|  | DIE1_BP_RXDATA[234] | DIE2_BP_TXDATA[298]
|  | DIE1_BP_RXDATA[298] | DIE2_BP_TXDATA[234]
|  | DIE1_BP_RXDATA[362] | DIE2_BP_TXDATA[170]
|  | DIE1_BP_RXDATA[426] | DIE2_BP_TXDATA[106]
|  | DIE1_BP_RXDATA[490] | DIE2_BP_TXDATA[42]
|  | DIE1_BP_TXDATA[44] | DIE2_BP_RXDATA[492]
|  | DIE1_BP_TXDATA[108] | DIE2_BP_RXDATA[428]
|  | DIE1_BP_TXDATA[172] | DIE2_BP_RXDATA[364]
|  | DIE1_BP_TXDATA[236] | DIE2_BP_RXDATA[300]
|  | DIE1_BP_TXDATA[300] | DIE2_BP_RXDATA[236]
|  | DIE1_BP_TXDATA[364] | DIE2_BP_RXDATA[172]
|  | DIE1_BP_TXDATA[428] | DIE2_BP_RXDATA[108]
|  | DIE1_BP_TXDATA[492] | DIE2_BP_RXDATA[44]
|  | DIE1_BP_TXDATA[49] | DIE2_BP_RXDATA[497]
|  | DIE1_BP_TXDATA[113] | DIE2_BP_RXDATA[433]
|  | DIE1_BP_TXDATA[177] | DIE2_BP_RXDATA[369]
|  | DIE1_BP_TXDATA[241] | DIE2_BP_RXDATA[305]
|  | DIE1_BP_TXDATA[305] | DIE2_BP_RXDATA[241]
|  | DIE1_BP_TXDATA[369] | DIE2_BP_RXDATA[177]
|  | DIE1_BP_TXDATA[433] | DIE2_BP_RXDATA[113]
|  | DIE1_BP_TXDATA[497] | DIE2_BP_RXDATA[49]
|  | DIE1_BP_TXDATA[42] | DIE2_BP_RXDATA[490]
|  | DIE1_BP_TXDATA[106] | DIE2_BP_RXDATA[426]
|  | DIE1_BP_TXDATA[170] | DIE2_BP_RXDATA[362]
|  | DIE1_BP_TXDATA[234] | DIE2_BP_RXDATA[298]
|  | DIE1_BP_TXDATA[298] | DIE2_BP_RXDATA[234]
|  | DIE1_BP_TXDATA[362] | DIE2_BP_RXDATA[170]
|  | DIE1_BP_TXDATA[426] | DIE2_BP_RXDATA[106]
|  | DIE1_BP_TXDATA[490] | DIE2_BP_RXDATA[42]
|  | DIE1_BP_TXDATA[7] | DIE2_BP_RXDATA[455]
|  | DIE1_BP_TXDATA[71] | DIE2_BP_RXDATA[391]
|  | DIE1_BP_TXDATA[135] | DIE2_BP_RXDATA[327]
|  | DIE1_BP_TXDATA[199] | DIE2_BP_RXDATA[263]
|  | DIE1_BP_TXDATA[263] | DIE2_BP_RXDATA[199]
|  | DIE1_BP_TXDATA[327] | DIE2_BP_RXDATA[135]
|  | DIE1_BP_TXDATA[391] | DIE2_BP_RXDATA[71]
|  | DIE1_BP_TXDATA[455] | DIE2_BP_RXDATA[7]
|  | DIE1_BP_RXDATA[46] | DIE2_BP_TXDATA[494]
|  | DIE1_BP_RXDATA[110] | DIE2_BP_TXDATA[430]
|  | DIE1_BP_RXDATA[174] | DIE2_BP_TXDATA[366]
|  | DIE1_BP_RXDATA[238] | DIE2_BP_TXDATA[302]
|  | DIE1_BP_RXDATA[302] | DIE2_BP_TXDATA[238]
|  | DIE1_BP_RXDATA[366] | DIE2_BP_TXDATA[174]
|  | DIE1_BP_RXDATA[430] | DIE2_BP_TXDATA[110]
|  | DIE1_BP_RXDATA[494] | DIE2_BP_TXDATA[46]
|  | DIE1_BP_RXDATA[6] | DIE2_BP_TXDATA[454]
|  | DIE1_BP_RXDATA[70] | DIE2_BP_TXDATA[390]
|  | DIE1_BP_RXDATA[134] | DIE2_BP_TXDATA[326]
|  | DIE1_BP_RXDATA[198] | DIE2_BP_TXDATA[262]
|  | DIE1_BP_RXDATA[262] | DIE2_BP_TXDATA[198]
|  | DIE1_BP_RXDATA[326] | DIE2_BP_TXDATA[134]
|  | DIE1_BP_RXDATA[390] | DIE2_BP_TXDATA[70]
|  | DIE1_BP_RXDATA[454] | DIE2_BP_TXDATA[6]
|  | DIE1_BP_RXDATA[37] | DIE2_BP_TXDATA[485]
|  | DIE1_BP_RXDATA[101] | DIE2_BP_TXDATA[421]
|  | DIE1_BP_RXDATA[165] | DIE2_BP_TXDATA[357]
|  | DIE1_BP_RXDATA[229] | DIE2_BP_TXDATA[293]
|  | DIE1_BP_RXDATA[293] | DIE2_BP_TXDATA[229]
|  | DIE1_BP_RXDATA[357] | DIE2_BP_TXDATA[165]
|  | DIE1_BP_RXDATA[421] | DIE2_BP_TXDATA[101]
|  | DIE1_BP_RXDATA[485] | DIE2_BP_TXDATA[37]
|  | DIE1_BP_RXDATA[11] | DIE2_BP_TXDATA[459]
|  | DIE1_BP_RXDATA[75] | DIE2_BP_TXDATA[395]
|  | DIE1_BP_RXDATA[139] | DIE2_BP_TXDATA[331]
|  | DIE1_BP_RXDATA[203] | DIE2_BP_TXDATA[267]
|  | DIE1_BP_RXDATA[267] | DIE2_BP_TXDATA[203]
|  | DIE1_BP_RXDATA[331] | DIE2_BP_TXDATA[139]
|  | DIE1_BP_RXDATA[395] | DIE2_BP_TXDATA[75]
|  | DIE1_BP_RXDATA[459] | DIE2_BP_TXDATA[11]
|  | DIE1_BP_TXRD[1] | DIE2_BP_RXRD[29]
|  | DIE1_BP_TXRD[5] | DIE2_BP_RXRD[25]
|  | DIE1_BP_TXRD[9] | DIE2_BP_RXRD[21]
|  | DIE1_BP_TXRD[13] | DIE2_BP_RXRD[17]
|  | DIE1_BP_TXRD[17] | DIE2_BP_RXRD[13]
|  | DIE1_BP_TXRD[21] | DIE2_BP_RXRD[9]
|  | DIE1_BP_TXRD[25] | DIE2_BP_RXRD[5]
|  | DIE1_BP_TXRD[29] | DIE2_BP_RXRD[1]
|  | DIE1_BP_TXDATA[57] | DIE2_BP_RXDATA[505]
|  | DIE1_BP_TXDATA[121] | DIE2_BP_RXDATA[441]
|  | DIE1_BP_TXDATA[185] | DIE2_BP_RXDATA[377]
|  | DIE1_BP_TXDATA[249] | DIE2_BP_RXDATA[313]
|  | DIE1_BP_TXDATA[313] | DIE2_BP_RXDATA[249]
|  | DIE1_BP_TXDATA[377] | DIE2_BP_RXDATA[185]
|  | DIE1_BP_TXDATA[441] | DIE2_BP_RXDATA[121]
|  | DIE1_BP_TXDATA[505] | DIE2_BP_RXDATA[57]
|  | DIE1_BP_RXDATA[54] | DIE2_BP_TXDATA[502]
|  | DIE1_BP_RXDATA[118] | DIE2_BP_TXDATA[438]
|  | DIE1_BP_RXDATA[182] | DIE2_BP_TXDATA[374]
|  | DIE1_BP_RXDATA[246] | DIE2_BP_TXDATA[310]
|  | DIE1_BP_RXDATA[310] | DIE2_BP_TXDATA[246]
|  | DIE1_BP_RXDATA[374] | DIE2_BP_TXDATA[182]
|  | DIE1_BP_RXDATA[438] | DIE2_BP_TXDATA[118]
|  | DIE1_BP_RXDATA[502] | DIE2_BP_TXDATA[54]
|  | DIE1_BP_TXRD[0] | DIE2_BP_RXRD[28]
|  | DIE1_BP_TXRD[4] | DIE2_BP_RXRD[24]
|  | DIE1_BP_TXRD[8] | DIE2_BP_RXRD[20]
|  | DIE1_BP_TXRD[12] | DIE2_BP_RXRD[16]
|  | DIE1_BP_TXRD[16] | DIE2_BP_RXRD[12]
|  | DIE1_BP_TXRD[20] | DIE2_BP_RXRD[8]
|  | DIE1_BP_TXRD[24] | DIE2_BP_RXRD[4]
|  | DIE1_BP_TXRD[28] | DIE2_BP_RXRD[0]
|  | DIE1_BP_RXDATA[5] | DIE2_BP_TXDATA[453]
|  | DIE1_BP_RXDATA[69] | DIE2_BP_TXDATA[389]
|  | DIE1_BP_RXDATA[133] | DIE2_BP_TXDATA[325]
|  | DIE1_BP_RXDATA[197] | DIE2_BP_TXDATA[261]
|  | DIE1_BP_RXDATA[261] | DIE2_BP_TXDATA[197]
|  | DIE1_BP_RXDATA[325] | DIE2_BP_TXDATA[133]
|  | DIE1_BP_RXDATA[389] | DIE2_BP_TXDATA[69]
|  | DIE1_BP_RXDATA[453] | DIE2_BP_TXDATA[5]
|  | DIE1_BP_RXDATA[49] | DIE2_BP_TXDATA[497]
|  | DIE1_BP_RXDATA[113] | DIE2_BP_TXDATA[433]
|  | DIE1_BP_RXDATA[177] | DIE2_BP_TXDATA[369]
|  | DIE1_BP_RXDATA[241] | DIE2_BP_TXDATA[305]
|  | DIE1_BP_RXDATA[305] | DIE2_BP_TXDATA[241]
|  | DIE1_BP_RXDATA[369] | DIE2_BP_TXDATA[177]
|  | DIE1_BP_RXDATA[433] | DIE2_BP_TXDATA[113]
|  | DIE1_BP_RXDATA[497] | DIE2_BP_TXDATA[49]
|  | DIE1_BP_RXDATA[61] | DIE2_BP_TXDATA[509]
|  | DIE1_BP_RXDATA[125] | DIE2_BP_TXDATA[445]
|  | DIE1_BP_RXDATA[189] | DIE2_BP_TXDATA[381]
|  | DIE1_BP_RXDATA[253] | DIE2_BP_TXDATA[317]
|  | DIE1_BP_RXDATA[317] | DIE2_BP_TXDATA[253]
|  | DIE1_BP_RXDATA[381] | DIE2_BP_TXDATA[189]
|  | DIE1_BP_RXDATA[445] | DIE2_BP_TXDATA[125]
|  | DIE1_BP_RXDATA[509] | DIE2_BP_TXDATA[61]
|  | DIE1_BP_RXRD[3] | DIE2_BP_TXRD[31]
|  | DIE1_BP_RXRD[7] | DIE2_BP_TXRD[27]
|  | DIE1_BP_RXRD[11] | DIE2_BP_TXRD[23]
|  | DIE1_BP_RXRD[15] | DIE2_BP_TXRD[19]
|  | DIE1_BP_RXRD[19] | DIE2_BP_TXRD[15]
|  | DIE1_BP_RXRD[23] | DIE2_BP_TXRD[11]
|  | DIE1_BP_RXRD[27] | DIE2_BP_TXRD[7]
|  | DIE1_BP_RXRD[31] | DIE2_BP_TXRD[3]
|  | DIE1_BP_TXDATA[14] | DIE2_BP_RXDATA[462]
|  | DIE1_BP_TXDATA[78] | DIE2_BP_RXDATA[398]
|  | DIE1_BP_TXDATA[142] | DIE2_BP_RXDATA[334]
|  | DIE1_BP_TXDATA[206] | DIE2_BP_RXDATA[270]
|  | DIE1_BP_TXDATA[270] | DIE2_BP_RXDATA[206]
|  | DIE1_BP_TXDATA[334] | DIE2_BP_RXDATA[142]
|  | DIE1_BP_TXDATA[398] | DIE2_BP_RXDATA[78]
|  | DIE1_BP_TXDATA[462] | DIE2_BP_RXDATA[14]
|  | DIE1_BP_RXDATA[20] | DIE2_BP_TXDATA[468]
|  | DIE1_BP_RXDATA[84] | DIE2_BP_TXDATA[404]
|  | DIE1_BP_RXDATA[148] | DIE2_BP_TXDATA[340]
|  | DIE1_BP_RXDATA[212] | DIE2_BP_TXDATA[276]
|  | DIE1_BP_RXDATA[276] | DIE2_BP_TXDATA[212]
|  | DIE1_BP_RXDATA[340] | DIE2_BP_TXDATA[148]
|  | DIE1_BP_RXDATA[404] | DIE2_BP_TXDATA[84]
|  | DIE1_BP_RXDATA[468] | DIE2_BP_TXDATA[20]
|  | DIE1_BP_RXDATA[60] | DIE2_BP_TXDATA[508]
|  | DIE1_BP_RXDATA[124] | DIE2_BP_TXDATA[444]
|  | DIE1_BP_RXDATA[188] | DIE2_BP_TXDATA[380]
|  | DIE1_BP_RXDATA[252] | DIE2_BP_TXDATA[316]
|  | DIE1_BP_RXDATA[316] | DIE2_BP_TXDATA[252]
|  | DIE1_BP_RXDATA[380] | DIE2_BP_TXDATA[188]
|  | DIE1_BP_RXDATA[444] | DIE2_BP_TXDATA[124]
|  | DIE1_BP_RXDATA[508] | DIE2_BP_TXDATA[60]
|  | DIE1_BP_TXDATA[43] | DIE2_BP_RXDATA[491]
|  | DIE1_BP_TXDATA[107] | DIE2_BP_RXDATA[427]
|  | DIE1_BP_TXDATA[171] | DIE2_BP_RXDATA[363]
|  | DIE1_BP_TXDATA[235] | DIE2_BP_RXDATA[299]
|  | DIE1_BP_TXDATA[299] | DIE2_BP_RXDATA[235]
|  | DIE1_BP_TXDATA[363] | DIE2_BP_RXDATA[171]
|  | DIE1_BP_TXDATA[427] | DIE2_BP_RXDATA[107]
|  | DIE1_BP_TXDATA[491] | DIE2_BP_RXDATA[43]
|  | DIE1_BP_TXDATA[38] | DIE2_BP_RXDATA[486]
|  | DIE1_BP_TXDATA[102] | DIE2_BP_RXDATA[422]
|  | DIE1_BP_TXDATA[166] | DIE2_BP_RXDATA[358]
|  | DIE1_BP_TXDATA[230] | DIE2_BP_RXDATA[294]
|  | DIE1_BP_TXDATA[294] | DIE2_BP_RXDATA[230]
|  | DIE1_BP_TXDATA[358] | DIE2_BP_RXDATA[166]
|  | DIE1_BP_TXDATA[422] | DIE2_BP_RXDATA[102]
|  | DIE1_BP_TXDATA[486] | DIE2_BP_RXDATA[38]
|  | DIE1_BP_TXDATA[24] | DIE2_BP_RXDATA[472]
|  | DIE1_BP_TXDATA[88] | DIE2_BP_RXDATA[408]
|  | DIE1_BP_TXDATA[152] | DIE2_BP_RXDATA[344]
|  | DIE1_BP_TXDATA[216] | DIE2_BP_RXDATA[280]
|  | DIE1_BP_TXDATA[280] | DIE2_BP_RXDATA[216]
|  | DIE1_BP_TXDATA[344] | DIE2_BP_RXDATA[152]
|  | DIE1_BP_TXDATA[408] | DIE2_BP_RXDATA[88]
|  | DIE1_BP_TXDATA[472] | DIE2_BP_RXDATA[24]
|  | DIE1_BP_RXDATASBRD[0] | DIE2_BP_TXDATASBRD[7]
|  | DIE1_BP_RXDATASBRD[1] | DIE2_BP_TXDATASBRD[6]
|  | DIE1_BP_RXDATASBRD[2] | DIE2_BP_TXDATASBRD[5]
|  | DIE1_BP_RXDATASBRD[3] | DIE2_BP_TXDATASBRD[4]
|  | DIE1_BP_RXDATASBRD[4] | DIE2_BP_TXDATASBRD[3]
|  | DIE1_BP_RXDATASBRD[5] | DIE2_BP_TXDATASBRD[2]
|  | DIE1_BP_RXDATASBRD[6] | DIE2_BP_TXDATASBRD[1]
|  | DIE1_BP_RXDATASBRD[7] | DIE2_BP_TXDATASBRD[0]
|  | DIE1_BP_TXDATA[45] | DIE2_BP_RXDATA[493]
|  | DIE1_BP_TXDATA[109] | DIE2_BP_RXDATA[429]
|  | DIE1_BP_TXDATA[173] | DIE2_BP_RXDATA[365]
|  | DIE1_BP_TXDATA[237] | DIE2_BP_RXDATA[301]
|  | DIE1_BP_TXDATA[301] | DIE2_BP_RXDATA[237]
|  | DIE1_BP_TXDATA[365] | DIE2_BP_RXDATA[173]
|  | DIE1_BP_TXDATA[429] | DIE2_BP_RXDATA[109]
|  | DIE1_BP_TXDATA[493] | DIE2_BP_RXDATA[45]
|  | DIE1_BP_RXDATA[33] | DIE2_BP_TXDATA[481]
|  | DIE1_BP_RXDATA[97] | DIE2_BP_TXDATA[417]
|  | DIE1_BP_RXDATA[161] | DIE2_BP_TXDATA[353]
|  | DIE1_BP_RXDATA[225] | DIE2_BP_TXDATA[289]
|  | DIE1_BP_RXDATA[289] | DIE2_BP_TXDATA[225]
|  | DIE1_BP_RXDATA[353] | DIE2_BP_TXDATA[161]
|  | DIE1_BP_RXDATA[417] | DIE2_BP_TXDATA[97]
|  | DIE1_BP_RXDATA[481] | DIE2_BP_TXDATA[33]
|  | DIE1_BP_TXCKN[0] | DIE2_BP_RXCKN[7]
|  | DIE1_BP_TXCKN[1] | DIE2_BP_RXCKN[6]
|  | DIE1_BP_TXCKN[2] | DIE2_BP_RXCKN[5]
|  | DIE1_BP_TXCKN[3] | DIE2_BP_RXCKN[4]
|  | DIE1_BP_TXCKN[4] | DIE2_BP_RXCKN[3]
|  | DIE1_BP_TXCKN[5] | DIE2_BP_RXCKN[2]
|  | DIE1_BP_TXCKN[6] | DIE2_BP_RXCKN[1]
|  | DIE1_BP_TXCKN[7] | DIE2_BP_RXCKN[0]
|  | DIE1_BP_TXDATA[39] | DIE2_BP_RXDATA[487]
|  | DIE1_BP_TXDATA[103] | DIE2_BP_RXDATA[423]
|  | DIE1_BP_TXDATA[167] | DIE2_BP_RXDATA[359]
|  | DIE1_BP_TXDATA[231] | DIE2_BP_RXDATA[295]
|  | DIE1_BP_TXDATA[295] | DIE2_BP_RXDATA[231]
|  | DIE1_BP_TXDATA[359] | DIE2_BP_RXDATA[167]
|  | DIE1_BP_TXDATA[423] | DIE2_BP_RXDATA[103]
|  | DIE1_BP_TXDATA[487] | DIE2_BP_RXDATA[39]
|  | DIE1_BP_TXDATA[36] | DIE2_BP_RXDATA[484]
|  | DIE1_BP_TXDATA[100] | DIE2_BP_RXDATA[420]
|  | DIE1_BP_TXDATA[164] | DIE2_BP_RXDATA[356]
|  | DIE1_BP_TXDATA[228] | DIE2_BP_RXDATA[292]
|  | DIE1_BP_TXDATA[292] | DIE2_BP_RXDATA[228]
|  | DIE1_BP_TXDATA[356] | DIE2_BP_RXDATA[164]
|  | DIE1_BP_TXDATA[420] | DIE2_BP_RXDATA[100]
|  | DIE1_BP_TXDATA[484] | DIE2_BP_RXDATA[36]
|  | DIE1_BP_RXDATA[58] | DIE2_BP_TXDATA[506]
|  | DIE1_BP_RXDATA[122] | DIE2_BP_TXDATA[442]
|  | DIE1_BP_RXDATA[186] | DIE2_BP_TXDATA[378]
|  | DIE1_BP_RXDATA[250] | DIE2_BP_TXDATA[314]
|  | DIE1_BP_RXDATA[314] | DIE2_BP_TXDATA[250]
|  | DIE1_BP_RXDATA[378] | DIE2_BP_TXDATA[186]
|  | DIE1_BP_RXDATA[442] | DIE2_BP_TXDATA[122]
|  | DIE1_BP_RXDATA[506] | DIE2_BP_TXDATA[58]
|  | DIE1_BP_RXDATA[40] | DIE2_BP_TXDATA[488]
|  | DIE1_BP_RXDATA[104] | DIE2_BP_TXDATA[424]
|  | DIE1_BP_RXDATA[168] | DIE2_BP_TXDATA[360]
|  | DIE1_BP_RXDATA[232] | DIE2_BP_TXDATA[296]
|  | DIE1_BP_RXDATA[296] | DIE2_BP_TXDATA[232]
|  | DIE1_BP_RXDATA[360] | DIE2_BP_TXDATA[168]
|  | DIE1_BP_RXDATA[424] | DIE2_BP_TXDATA[104]
|  | DIE1_BP_RXDATA[488] | DIE2_BP_TXDATA[40]
|  | DIE1_BP_TXDATA[50] | DIE2_BP_RXDATA[498]
|  | DIE1_BP_TXDATA[114] | DIE2_BP_RXDATA[434]
|  | DIE1_BP_TXDATA[178] | DIE2_BP_RXDATA[370]
|  | DIE1_BP_TXDATA[242] | DIE2_BP_RXDATA[306]
|  | DIE1_BP_TXDATA[306] | DIE2_BP_RXDATA[242]
|  | DIE1_BP_TXDATA[370] | DIE2_BP_RXDATA[178]
|  | DIE1_BP_TXDATA[434] | DIE2_BP_RXDATA[114]
|  | DIE1_BP_TXDATA[498] | DIE2_BP_RXDATA[50]
|  | DIE1_BP_RXDATA[23] | DIE2_BP_TXDATA[471]
|  | DIE1_BP_RXDATA[87] | DIE2_BP_TXDATA[407]
|  | DIE1_BP_RXDATA[151] | DIE2_BP_TXDATA[343]
|  | DIE1_BP_RXDATA[215] | DIE2_BP_TXDATA[279]
|  | DIE1_BP_RXDATA[279] | DIE2_BP_TXDATA[215]
|  | DIE1_BP_RXDATA[343] | DIE2_BP_TXDATA[151]
|  | DIE1_BP_RXDATA[407] | DIE2_BP_TXDATA[87]
|  | DIE1_BP_RXDATA[471] | DIE2_BP_TXDATA[23]
|  | DIE1_BP_RXDATA[26] | DIE2_BP_TXDATA[474]
|  | DIE1_BP_RXDATA[90] | DIE2_BP_TXDATA[410]
|  | DIE1_BP_RXDATA[154] | DIE2_BP_TXDATA[346]
|  | DIE1_BP_RXDATA[218] | DIE2_BP_TXDATA[282]
|  | DIE1_BP_RXDATA[282] | DIE2_BP_TXDATA[218]
|  | DIE1_BP_RXDATA[346] | DIE2_BP_TXDATA[154]
|  | DIE1_BP_RXDATA[410] | DIE2_BP_TXDATA[90]
|  | DIE1_BP_RXDATA[474] | DIE2_BP_TXDATA[26]
|  | DIE1_BP_RXCKRD[0] | DIE2_BP_TXCKRD[7]
|  | DIE1_BP_RXCKRD[1] | DIE2_BP_TXCKRD[6]
|  | DIE1_BP_RXCKRD[2] | DIE2_BP_TXCKRD[5]
|  | DIE1_BP_RXCKRD[3] | DIE2_BP_TXCKRD[4]
|  | DIE1_BP_RXCKRD[4] | DIE2_BP_TXCKRD[3]
|  | DIE1_BP_RXCKRD[5] | DIE2_BP_TXCKRD[2]
|  | DIE1_BP_RXCKRD[6] | DIE2_BP_TXCKRD[1]
|  | DIE1_BP_RXCKRD[7] | DIE2_BP_TXCKRD[0]
|  | DIE1_BP_TXDATA[56] | DIE2_BP_RXDATA[504]
|  | DIE1_BP_TXDATA[120] | DIE2_BP_RXDATA[440]
|  | DIE1_BP_TXDATA[184] | DIE2_BP_RXDATA[376]
|  | DIE1_BP_TXDATA[248] | DIE2_BP_RXDATA[312]
|  | DIE1_BP_TXDATA[312] | DIE2_BP_RXDATA[248]
|  | DIE1_BP_TXDATA[376] | DIE2_BP_RXDATA[184]
|  | DIE1_BP_TXDATA[440] | DIE2_BP_RXDATA[120]
|  | DIE1_BP_TXDATA[504] | DIE2_BP_RXDATA[56]
|  | DIE1_BP_TXDATA[53] | DIE2_BP_RXDATA[501]
|  | DIE1_BP_TXDATA[117] | DIE2_BP_RXDATA[437]
|  | DIE1_BP_TXDATA[181] | DIE2_BP_RXDATA[373]
|  | DIE1_BP_TXDATA[245] | DIE2_BP_RXDATA[309]
|  | DIE1_BP_TXDATA[309] | DIE2_BP_RXDATA[245]
|  | DIE1_BP_TXDATA[373] | DIE2_BP_RXDATA[181]
|  | DIE1_BP_TXDATA[437] | DIE2_BP_RXDATA[117]
|  | DIE1_BP_TXDATA[501] | DIE2_BP_RXDATA[53]
|  | DIE1_BP_TXDATA[32] | DIE2_BP_RXDATA[480]
|  | DIE1_BP_TXDATA[96] | DIE2_BP_RXDATA[416]
|  | DIE1_BP_TXDATA[160] | DIE2_BP_RXDATA[352]
|  | DIE1_BP_TXDATA[224] | DIE2_BP_RXDATA[288]
|  | DIE1_BP_TXDATA[288] | DIE2_BP_RXDATA[224]
|  | DIE1_BP_TXDATA[352] | DIE2_BP_RXDATA[160]
|  | DIE1_BP_TXDATA[416] | DIE2_BP_RXDATA[96]
|  | DIE1_BP_TXDATA[480] | DIE2_BP_RXDATA[32]
|  | DIE1_BP_TXDATA[34] | DIE2_BP_RXDATA[482]
|  | DIE1_BP_TXDATA[98] | DIE2_BP_RXDATA[418]
|  | DIE1_BP_TXDATA[162] | DIE2_BP_RXDATA[354]
|  | DIE1_BP_TXDATA[226] | DIE2_BP_RXDATA[290]
|  | DIE1_BP_TXDATA[290] | DIE2_BP_RXDATA[226]
|  | DIE1_BP_TXDATA[354] | DIE2_BP_RXDATA[162]
|  | DIE1_BP_TXDATA[418] | DIE2_BP_RXDATA[98]
|  | DIE1_BP_TXDATA[482] | DIE2_BP_RXDATA[34]
|  | DIE1_BP_RXDATA[39] | DIE2_BP_TXDATA[487]
|  | DIE1_BP_RXDATA[103] | DIE2_BP_TXDATA[423]
|  | DIE1_BP_RXDATA[167] | DIE2_BP_TXDATA[359]
|  | DIE1_BP_RXDATA[231] | DIE2_BP_TXDATA[295]
|  | DIE1_BP_RXDATA[295] | DIE2_BP_TXDATA[231]
|  | DIE1_BP_RXDATA[359] | DIE2_BP_TXDATA[167]
|  | DIE1_BP_RXDATA[423] | DIE2_BP_TXDATA[103]
|  | DIE1_BP_RXDATA[487] | DIE2_BP_TXDATA[39]
|  | DIE1_BP_RXDATA[41] | DIE2_BP_TXDATA[489]
|  | DIE1_BP_RXDATA[105] | DIE2_BP_TXDATA[425]
|  | DIE1_BP_RXDATA[169] | DIE2_BP_TXDATA[361]
|  | DIE1_BP_RXDATA[233] | DIE2_BP_TXDATA[297]
|  | DIE1_BP_RXDATA[297] | DIE2_BP_TXDATA[233]
|  | DIE1_BP_RXDATA[361] | DIE2_BP_TXDATA[169]
|  | DIE1_BP_RXDATA[425] | DIE2_BP_TXDATA[105]
|  | DIE1_BP_RXDATA[489] | DIE2_BP_TXDATA[41]
|  | DIE1_BP_RXDATA[47] | DIE2_BP_TXDATA[495]
|  | DIE1_BP_RXDATA[111] | DIE2_BP_TXDATA[431]
|  | DIE1_BP_RXDATA[175] | DIE2_BP_TXDATA[367]
|  | DIE1_BP_RXDATA[239] | DIE2_BP_TXDATA[303]
|  | DIE1_BP_RXDATA[303] | DIE2_BP_TXDATA[239]
|  | DIE1_BP_RXDATA[367] | DIE2_BP_TXDATA[175]
|  | DIE1_BP_RXDATA[431] | DIE2_BP_TXDATA[111]
|  | DIE1_BP_RXDATA[495] | DIE2_BP_TXDATA[47]
|  | DIE1_BP_RXDATA[59] | DIE2_BP_TXDATA[507]
|  | DIE1_BP_RXDATA[123] | DIE2_BP_TXDATA[443]
|  | DIE1_BP_RXDATA[187] | DIE2_BP_TXDATA[379]
|  | DIE1_BP_RXDATA[251] | DIE2_BP_TXDATA[315]
|  | DIE1_BP_RXDATA[315] | DIE2_BP_TXDATA[251]
|  | DIE1_BP_RXDATA[379] | DIE2_BP_TXDATA[187]
|  | DIE1_BP_RXDATA[443] | DIE2_BP_TXDATA[123]
|  | DIE1_BP_RXDATA[507] | DIE2_BP_TXDATA[59]
|  | DIE1_BP_RXTRK[0] | DIE2_BP_TXTRK[7]
|  | DIE1_BP_RXTRK[1] | DIE2_BP_TXTRK[6]
|  | DIE1_BP_RXTRK[2] | DIE2_BP_TXTRK[5]
|  | DIE1_BP_RXTRK[3] | DIE2_BP_TXTRK[4]
|  | DIE1_BP_RXTRK[4] | DIE2_BP_TXTRK[3]
|  | DIE1_BP_RXTRK[5] | DIE2_BP_TXTRK[2]
|  | DIE1_BP_RXTRK[6] | DIE2_BP_TXTRK[1]
|  | DIE1_BP_RXTRK[7] | DIE2_BP_TXTRK[0]
|  | DIE1_BP_TXDATA[28] | DIE2_BP_RXDATA[476]
|  | DIE1_BP_TXDATA[92] | DIE2_BP_RXDATA[412]
|  | DIE1_BP_TXDATA[156] | DIE2_BP_RXDATA[348]
|  | DIE1_BP_TXDATA[220] | DIE2_BP_RXDATA[284]
|  | DIE1_BP_TXDATA[284] | DIE2_BP_RXDATA[220]
|  | DIE1_BP_TXDATA[348] | DIE2_BP_RXDATA[156]
|  | DIE1_BP_TXDATA[412] | DIE2_BP_RXDATA[92]
|  | DIE1_BP_TXDATA[476] | DIE2_BP_RXDATA[28]
|  | DIE1_BP_TXDATA[33] | DIE2_BP_RXDATA[481]
|  | DIE1_BP_TXDATA[97] | DIE2_BP_RXDATA[417]
|  | DIE1_BP_TXDATA[161] | DIE2_BP_RXDATA[353]
|  | DIE1_BP_TXDATA[225] | DIE2_BP_RXDATA[289]
|  | DIE1_BP_TXDATA[289] | DIE2_BP_RXDATA[225]
|  | DIE1_BP_TXDATA[353] | DIE2_BP_RXDATA[161]
|  | DIE1_BP_TXDATA[417] | DIE2_BP_RXDATA[97]
|  | DIE1_BP_TXDATA[481] | DIE2_BP_RXDATA[33]
|  | DIE1_BP_RXDATA[30] | DIE2_BP_TXDATA[478]
|  | DIE1_BP_RXDATA[94] | DIE2_BP_TXDATA[414]
|  | DIE1_BP_RXDATA[158] | DIE2_BP_TXDATA[350]
|  | DIE1_BP_RXDATA[222] | DIE2_BP_TXDATA[286]
|  | DIE1_BP_RXDATA[286] | DIE2_BP_TXDATA[222]
|  | DIE1_BP_RXDATA[350] | DIE2_BP_TXDATA[158]
|  | DIE1_BP_RXDATA[414] | DIE2_BP_TXDATA[94]
|  | DIE1_BP_RXDATA[478] | DIE2_BP_TXDATA[30]
|  | DIE1_BP_RXDATA[7] | DIE2_BP_TXDATA[455]
|  | DIE1_BP_RXDATA[71] | DIE2_BP_TXDATA[391]
|  | DIE1_BP_RXDATA[135] | DIE2_BP_TXDATA[327]
|  | DIE1_BP_RXDATA[199] | DIE2_BP_TXDATA[263]
|  | DIE1_BP_RXDATA[263] | DIE2_BP_TXDATA[199]
|  | DIE1_BP_RXDATA[327] | DIE2_BP_TXDATA[135]
|  | DIE1_BP_RXDATA[391] | DIE2_BP_TXDATA[71]
|  | DIE1_BP_RXDATA[455] | DIE2_BP_TXDATA[7]
|  | DIE1_BP_RXDATA[15] | DIE2_BP_TXDATA[463]
|  | DIE1_BP_RXDATA[79] | DIE2_BP_TXDATA[399]
|  | DIE1_BP_RXDATA[143] | DIE2_BP_TXDATA[335]
|  | DIE1_BP_RXDATA[207] | DIE2_BP_TXDATA[271]
|  | DIE1_BP_RXDATA[271] | DIE2_BP_TXDATA[207]
|  | DIE1_BP_RXDATA[335] | DIE2_BP_TXDATA[143]
|  | DIE1_BP_RXDATA[399] | DIE2_BP_TXDATA[79]
|  | DIE1_BP_RXDATA[463] | DIE2_BP_TXDATA[15]
|  | DIE1_BP_RXDATA[25] | DIE2_BP_TXDATA[473]
|  | DIE1_BP_RXDATA[89] | DIE2_BP_TXDATA[409]
|  | DIE1_BP_RXDATA[153] | DIE2_BP_TXDATA[345]
|  | DIE1_BP_RXDATA[217] | DIE2_BP_TXDATA[281]
|  | DIE1_BP_RXDATA[281] | DIE2_BP_TXDATA[217]
|  | DIE1_BP_RXDATA[345] | DIE2_BP_TXDATA[153]
|  | DIE1_BP_RXDATA[409] | DIE2_BP_TXDATA[89]
|  | DIE1_BP_RXDATA[473] | DIE2_BP_TXDATA[25]
|  | DIE1_BP_RXDATA[50] | DIE2_BP_TXDATA[498]
|  | DIE1_BP_RXDATA[114] | DIE2_BP_TXDATA[434]
|  | DIE1_BP_RXDATA[178] | DIE2_BP_TXDATA[370]
|  | DIE1_BP_RXDATA[242] | DIE2_BP_TXDATA[306]
|  | DIE1_BP_RXDATA[306] | DIE2_BP_TXDATA[242]
|  | DIE1_BP_RXDATA[370] | DIE2_BP_TXDATA[178]
|  | DIE1_BP_RXDATA[434] | DIE2_BP_TXDATA[114]
|  | DIE1_BP_RXDATA[498] | DIE2_BP_TXDATA[50]
|  | DIE1_BP_RXDATA[19] | DIE2_BP_TXDATA[467]
|  | DIE1_BP_RXDATA[83] | DIE2_BP_TXDATA[403]
|  | DIE1_BP_RXDATA[147] | DIE2_BP_TXDATA[339]
|  | DIE1_BP_RXDATA[211] | DIE2_BP_TXDATA[275]
|  | DIE1_BP_RXDATA[275] | DIE2_BP_TXDATA[211]
|  | DIE1_BP_RXDATA[339] | DIE2_BP_TXDATA[147]
|  | DIE1_BP_RXDATA[403] | DIE2_BP_TXDATA[83]
|  | DIE1_BP_RXDATA[467] | DIE2_BP_TXDATA[19]
|  | DIE1_BP_RXVLD[0] | DIE2_BP_TXVLD[7]
|  | DIE1_BP_RXVLD[1] | DIE2_BP_TXVLD[6]
|  | DIE1_BP_RXVLD[2] | DIE2_BP_TXVLD[5]
|  | DIE1_BP_RXVLD[3] | DIE2_BP_TXVLD[4]
|  | DIE1_BP_RXVLD[4] | DIE2_BP_TXVLD[3]
|  | DIE1_BP_RXVLD[5] | DIE2_BP_TXVLD[2]
|  | DIE1_BP_RXVLD[6] | DIE2_BP_TXVLD[1]
|  | DIE1_BP_RXVLD[7] | DIE2_BP_TXVLD[0]
|  | DIE1_BP_RXDATA[10] | DIE2_BP_TXDATA[458]
|  | DIE1_BP_RXDATA[74] | DIE2_BP_TXDATA[394]
|  | DIE1_BP_RXDATA[138] | DIE2_BP_TXDATA[330]
|  | DIE1_BP_RXDATA[202] | DIE2_BP_TXDATA[266]
|  | DIE1_BP_RXDATA[266] | DIE2_BP_TXDATA[202]
|  | DIE1_BP_RXDATA[330] | DIE2_BP_TXDATA[138]
|  | DIE1_BP_RXDATA[394] | DIE2_BP_TXDATA[74]
|  | DIE1_BP_RXDATA[458] | DIE2_BP_TXDATA[10]
|  | DIE1_BP_TXDATA[10] | DIE2_BP_RXDATA[458]
|  | DIE1_BP_TXDATA[74] | DIE2_BP_RXDATA[394]
|  | DIE1_BP_TXDATA[138] | DIE2_BP_RXDATA[330]
|  | DIE1_BP_TXDATA[202] | DIE2_BP_RXDATA[266]
|  | DIE1_BP_TXDATA[266] | DIE2_BP_RXDATA[202]
|  | DIE1_BP_TXDATA[330] | DIE2_BP_RXDATA[138]
|  | DIE1_BP_TXDATA[394] | DIE2_BP_RXDATA[74]
|  | DIE1_BP_TXDATA[458] | DIE2_BP_RXDATA[10]
|  | DIE1_BP_TXDATA[52] | DIE2_BP_RXDATA[500]
|  | DIE1_BP_TXDATA[116] | DIE2_BP_RXDATA[436]
|  | DIE1_BP_TXDATA[180] | DIE2_BP_RXDATA[372]
|  | DIE1_BP_TXDATA[244] | DIE2_BP_RXDATA[308]
|  | DIE1_BP_TXDATA[308] | DIE2_BP_RXDATA[244]
|  | DIE1_BP_TXDATA[372] | DIE2_BP_RXDATA[180]
|  | DIE1_BP_TXDATA[436] | DIE2_BP_RXDATA[116]
|  | DIE1_BP_TXDATA[500] | DIE2_BP_RXDATA[52]
|  | DIE1_BP_RXDATA[28] | DIE2_BP_TXDATA[476]
|  | DIE1_BP_RXDATA[92] | DIE2_BP_TXDATA[412]
|  | DIE1_BP_RXDATA[156] | DIE2_BP_TXDATA[348]
|  | DIE1_BP_RXDATA[220] | DIE2_BP_TXDATA[284]
|  | DIE1_BP_RXDATA[284] | DIE2_BP_TXDATA[220]
|  | DIE1_BP_RXDATA[348] | DIE2_BP_TXDATA[156]
|  | DIE1_BP_RXDATA[412] | DIE2_BP_TXDATA[92]
|  | DIE1_BP_RXDATA[476] | DIE2_BP_TXDATA[28]
|  | DIE1_BP_TXDATA[2] | DIE2_BP_RXDATA[450]
|  | DIE1_BP_TXDATA[66] | DIE2_BP_RXDATA[386]
|  | DIE1_BP_TXDATA[130] | DIE2_BP_RXDATA[322]
|  | DIE1_BP_TXDATA[194] | DIE2_BP_RXDATA[258]
|  | DIE1_BP_TXDATA[258] | DIE2_BP_RXDATA[194]
|  | DIE1_BP_TXDATA[322] | DIE2_BP_RXDATA[130]
|  | DIE1_BP_TXDATA[386] | DIE2_BP_RXDATA[66]
|  | DIE1_BP_TXDATA[450] | DIE2_BP_RXDATA[2]
|  | DIE1_BP_TXDATA[6] | DIE2_BP_RXDATA[454]
|  | DIE1_BP_TXDATA[70] | DIE2_BP_RXDATA[390]
|  | DIE1_BP_TXDATA[134] | DIE2_BP_RXDATA[326]
|  | DIE1_BP_TXDATA[198] | DIE2_BP_RXDATA[262]
|  | DIE1_BP_TXDATA[262] | DIE2_BP_RXDATA[198]
|  | DIE1_BP_TXDATA[326] | DIE2_BP_RXDATA[134]
|  | DIE1_BP_TXDATA[390] | DIE2_BP_RXDATA[70]
|  | DIE1_BP_TXDATA[454] | DIE2_BP_RXDATA[6]
|  | DIE1_BP_RXDATA[38] | DIE2_BP_TXDATA[486]
|  | DIE1_BP_RXDATA[102] | DIE2_BP_TXDATA[422]
|  | DIE1_BP_RXDATA[166] | DIE2_BP_TXDATA[358]
|  | DIE1_BP_RXDATA[230] | DIE2_BP_TXDATA[294]
|  | DIE1_BP_RXDATA[294] | DIE2_BP_TXDATA[230]
|  | DIE1_BP_RXDATA[358] | DIE2_BP_TXDATA[166]
|  | DIE1_BP_RXDATA[422] | DIE2_BP_TXDATA[102]
|  | DIE1_BP_RXDATA[486] | DIE2_BP_TXDATA[38]
|  | DIE1_BP_TXDATA[40] | DIE2_BP_RXDATA[488]
|  | DIE1_BP_TXDATA[104] | DIE2_BP_RXDATA[424]
|  | DIE1_BP_TXDATA[168] | DIE2_BP_RXDATA[360]
|  | DIE1_BP_TXDATA[232] | DIE2_BP_RXDATA[296]
|  | DIE1_BP_TXDATA[296] | DIE2_BP_RXDATA[232]
|  | DIE1_BP_TXDATA[360] | DIE2_BP_RXDATA[168]
|  | DIE1_BP_TXDATA[424] | DIE2_BP_RXDATA[104]
|  | DIE1_BP_TXDATA[488] | DIE2_BP_RXDATA[40]
|  | DIE1_BP_RXDATA[12] | DIE2_BP_TXDATA[460]
|  | DIE1_BP_RXDATA[76] | DIE2_BP_TXDATA[396]
|  | DIE1_BP_RXDATA[140] | DIE2_BP_TXDATA[332]
|  | DIE1_BP_RXDATA[204] | DIE2_BP_TXDATA[268]
|  | DIE1_BP_RXDATA[268] | DIE2_BP_TXDATA[204]
|  | DIE1_BP_RXDATA[332] | DIE2_BP_TXDATA[140]
|  | DIE1_BP_RXDATA[396] | DIE2_BP_TXDATA[76]
|  | DIE1_BP_RXDATA[460] | DIE2_BP_TXDATA[12]
|  | DIE1_BP_TXDATA[30] | DIE2_BP_RXDATA[478]
|  | DIE1_BP_TXDATA[94] | DIE2_BP_RXDATA[414]
|  | DIE1_BP_TXDATA[158] | DIE2_BP_RXDATA[350]
|  | DIE1_BP_TXDATA[222] | DIE2_BP_RXDATA[286]
|  | DIE1_BP_TXDATA[286] | DIE2_BP_RXDATA[222]
|  | DIE1_BP_TXDATA[350] | DIE2_BP_RXDATA[158]
|  | DIE1_BP_TXDATA[414] | DIE2_BP_RXDATA[94]
|  | DIE1_BP_TXDATA[478] | DIE2_BP_RXDATA[30]
|  | DIE1_BP_RXDATA[62] | DIE2_BP_TXDATA[510]
|  | DIE1_BP_RXDATA[126] | DIE2_BP_TXDATA[446]
|  | DIE1_BP_RXDATA[190] | DIE2_BP_TXDATA[382]
|  | DIE1_BP_RXDATA[254] | DIE2_BP_TXDATA[318]
|  | DIE1_BP_RXDATA[318] | DIE2_BP_TXDATA[254]
|  | DIE1_BP_RXDATA[382] | DIE2_BP_TXDATA[190]
|  | DIE1_BP_RXDATA[446] | DIE2_BP_TXDATA[126]
|  | DIE1_BP_RXDATA[510] | DIE2_BP_TXDATA[62]
|  | DIE1_BP_RXDATA[24] | DIE2_BP_TXDATA[472]
|  | DIE1_BP_RXDATA[88] | DIE2_BP_TXDATA[408]
|  | DIE1_BP_RXDATA[152] | DIE2_BP_TXDATA[344]
|  | DIE1_BP_RXDATA[216] | DIE2_BP_TXDATA[280]
|  | DIE1_BP_RXDATA[280] | DIE2_BP_TXDATA[216]
|  | DIE1_BP_RXDATA[344] | DIE2_BP_TXDATA[152]
|  | DIE1_BP_RXDATA[408] | DIE2_BP_TXDATA[88]
|  | DIE1_BP_RXDATA[472] | DIE2_BP_TXDATA[24]
|  | DIE1_BP_TXDATA[15] | DIE2_BP_RXDATA[463]
|  | DIE1_BP_TXDATA[79] | DIE2_BP_RXDATA[399]
|  | DIE1_BP_TXDATA[143] | DIE2_BP_RXDATA[335]
|  | DIE1_BP_TXDATA[207] | DIE2_BP_RXDATA[271]
|  | DIE1_BP_TXDATA[271] | DIE2_BP_RXDATA[207]
|  | DIE1_BP_TXDATA[335] | DIE2_BP_RXDATA[143]
|  | DIE1_BP_TXDATA[399] | DIE2_BP_RXDATA[79]
|  | DIE1_BP_TXDATA[463] | DIE2_BP_RXDATA[15]
|  | DIE1_BP_RXDATA[34] | DIE2_BP_TXDATA[482]
|  | DIE1_BP_RXDATA[98] | DIE2_BP_TXDATA[418]
|  | DIE1_BP_RXDATA[162] | DIE2_BP_TXDATA[354]
|  | DIE1_BP_RXDATA[226] | DIE2_BP_TXDATA[290]
|  | DIE1_BP_RXDATA[290] | DIE2_BP_TXDATA[226]
|  | DIE1_BP_RXDATA[354] | DIE2_BP_TXDATA[162]
|  | DIE1_BP_RXDATA[418] | DIE2_BP_TXDATA[98]
|  | DIE1_BP_RXDATA[482] | DIE2_BP_TXDATA[34]
|  | DIE1_BP_TXDATA[27] | DIE2_BP_RXDATA[475]
|  | DIE1_BP_TXDATA[91] | DIE2_BP_RXDATA[411]
|  | DIE1_BP_TXDATA[155] | DIE2_BP_RXDATA[347]
|  | DIE1_BP_TXDATA[219] | DIE2_BP_RXDATA[283]
|  | DIE1_BP_TXDATA[283] | DIE2_BP_RXDATA[219]
|  | DIE1_BP_TXDATA[347] | DIE2_BP_RXDATA[155]
|  | DIE1_BP_TXDATA[411] | DIE2_BP_RXDATA[91]
|  | DIE1_BP_TXDATA[475] | DIE2_BP_RXDATA[27]
|  | DIE1_BP_TXRD[2] | DIE2_BP_RXRD[30]
|  | DIE1_BP_TXRD[6] | DIE2_BP_RXRD[26]
|  | DIE1_BP_TXRD[10] | DIE2_BP_RXRD[22]
|  | DIE1_BP_TXRD[14] | DIE2_BP_RXRD[18]
|  | DIE1_BP_TXRD[18] | DIE2_BP_RXRD[14]
|  | DIE1_BP_TXRD[22] | DIE2_BP_RXRD[10]
|  | DIE1_BP_TXRD[26] | DIE2_BP_RXRD[6]
|  | DIE1_BP_TXRD[30] | DIE2_BP_RXRD[2]
|  | DIE1_BP_TXDATA[5] | DIE2_BP_RXDATA[453]
|  | DIE1_BP_TXDATA[69] | DIE2_BP_RXDATA[389]
|  | DIE1_BP_TXDATA[133] | DIE2_BP_RXDATA[325]
|  | DIE1_BP_TXDATA[197] | DIE2_BP_RXDATA[261]
|  | DIE1_BP_TXDATA[261] | DIE2_BP_RXDATA[197]
|  | DIE1_BP_TXDATA[325] | DIE2_BP_RXDATA[133]
|  | DIE1_BP_TXDATA[389] | DIE2_BP_RXDATA[69]
|  | DIE1_BP_TXDATA[453] | DIE2_BP_RXDATA[5]
|  | DIE1_BP_RXDATA[27] | DIE2_BP_TXDATA[475]
|  | DIE1_BP_RXDATA[91] | DIE2_BP_TXDATA[411]
|  | DIE1_BP_RXDATA[155] | DIE2_BP_TXDATA[347]
|  | DIE1_BP_RXDATA[219] | DIE2_BP_TXDATA[283]
|  | DIE1_BP_RXDATA[283] | DIE2_BP_TXDATA[219]
|  | DIE1_BP_RXDATA[347] | DIE2_BP_TXDATA[155]
|  | DIE1_BP_RXDATA[411] | DIE2_BP_TXDATA[91]
|  | DIE1_BP_RXDATA[475] | DIE2_BP_TXDATA[27]
|  | DIE1_BP_TXDATA[12] | DIE2_BP_RXDATA[460]
|  | DIE1_BP_TXDATA[76] | DIE2_BP_RXDATA[396]
|  | DIE1_BP_TXDATA[140] | DIE2_BP_RXDATA[332]
|  | DIE1_BP_TXDATA[204] | DIE2_BP_RXDATA[268]
|  | DIE1_BP_TXDATA[268] | DIE2_BP_RXDATA[204]
|  | DIE1_BP_TXDATA[332] | DIE2_BP_RXDATA[140]
|  | DIE1_BP_TXDATA[396] | DIE2_BP_RXDATA[76]
|  | DIE1_BP_TXDATA[460] | DIE2_BP_RXDATA[12]
|  | DIE1_BP_TXDATA[23] | DIE2_BP_RXDATA[471]
|  | DIE1_BP_TXDATA[87] | DIE2_BP_RXDATA[407]
|  | DIE1_BP_TXDATA[151] | DIE2_BP_RXDATA[343]
|  | DIE1_BP_TXDATA[215] | DIE2_BP_RXDATA[279]
|  | DIE1_BP_TXDATA[279] | DIE2_BP_RXDATA[215]
|  | DIE1_BP_TXDATA[343] | DIE2_BP_RXDATA[151]
|  | DIE1_BP_TXDATA[407] | DIE2_BP_RXDATA[87]
|  | DIE1_BP_TXDATA[471] | DIE2_BP_RXDATA[23]
|  | DIE1_BP_RXVLDRD[0] | DIE2_BP_TXVLDRD[7]
|  | DIE1_BP_RXVLDRD[1] | DIE2_BP_TXVLDRD[6]
|  | DIE1_BP_RXVLDRD[2] | DIE2_BP_TXVLDRD[5]
|  | DIE1_BP_RXVLDRD[3] | DIE2_BP_TXVLDRD[4]
|  | DIE1_BP_RXVLDRD[4] | DIE2_BP_TXVLDRD[3]
|  | DIE1_BP_RXVLDRD[5] | DIE2_BP_TXVLDRD[2]
|  | DIE1_BP_RXVLDRD[6] | DIE2_BP_TXVLDRD[1]
|  | DIE1_BP_RXVLDRD[7] | DIE2_BP_TXVLDRD[0]
|  | DIE1_BP_TXDATA[16] | DIE2_BP_RXDATA[464]
|  | DIE1_BP_TXDATA[80] | DIE2_BP_RXDATA[400]
|  | DIE1_BP_TXDATA[144] | DIE2_BP_RXDATA[336]
|  | DIE1_BP_TXDATA[208] | DIE2_BP_RXDATA[272]
|  | DIE1_BP_TXDATA[272] | DIE2_BP_RXDATA[208]
|  | DIE1_BP_TXDATA[336] | DIE2_BP_RXDATA[144]
|  | DIE1_BP_TXDATA[400] | DIE2_BP_RXDATA[80]
|  | DIE1_BP_TXDATA[464] | DIE2_BP_RXDATA[16]
|  | DIE1_BP_TXVLDRD[0] | DIE2_BP_RXVLDRD[7]
|  | DIE1_BP_TXVLDRD[1] | DIE2_BP_RXVLDRD[6]
|  | DIE1_BP_TXVLDRD[2] | DIE2_BP_RXVLDRD[5]
|  | DIE1_BP_TXVLDRD[3] | DIE2_BP_RXVLDRD[4]
|  | DIE1_BP_TXVLDRD[4] | DIE2_BP_RXVLDRD[3]
|  | DIE1_BP_TXVLDRD[5] | DIE2_BP_RXVLDRD[2]
|  | DIE1_BP_TXVLDRD[6] | DIE2_BP_RXVLDRD[1]
|  | DIE1_BP_TXVLDRD[7] | DIE2_BP_RXVLDRD[0]
|  | DIE1_BP_RXRD[1] | DIE2_BP_TXRD[29]
|  | DIE1_BP_RXRD[5] | DIE2_BP_TXRD[25]
|  | DIE1_BP_RXRD[9] | DIE2_BP_TXRD[21]
|  | DIE1_BP_RXRD[13] | DIE2_BP_TXRD[17]
|  | DIE1_BP_RXRD[17] | DIE2_BP_TXRD[13]
|  | DIE1_BP_RXRD[21] | DIE2_BP_TXRD[9]
|  | DIE1_BP_RXRD[25] | DIE2_BP_TXRD[5]
|  | DIE1_BP_RXRD[29] | DIE2_BP_TXRD[1]
|  | DIE1_BP_RXDATA[4] | DIE2_BP_TXDATA[452]
|  | DIE1_BP_RXDATA[68] | DIE2_BP_TXDATA[388]
|  | DIE1_BP_RXDATA[132] | DIE2_BP_TXDATA[324]
|  | DIE1_BP_RXDATA[196] | DIE2_BP_TXDATA[260]
|  | DIE1_BP_RXDATA[260] | DIE2_BP_TXDATA[196]
|  | DIE1_BP_RXDATA[324] | DIE2_BP_TXDATA[132]
|  | DIE1_BP_RXDATA[388] | DIE2_BP_TXDATA[68]
|  | DIE1_BP_RXDATA[452] | DIE2_BP_TXDATA[4]
|  | DIE1_BP_TXDATA[0] | DIE2_BP_RXDATA[448]
|  | DIE1_BP_TXDATA[64] | DIE2_BP_RXDATA[384]
|  | DIE1_BP_TXDATA[128] | DIE2_BP_RXDATA[320]
|  | DIE1_BP_TXDATA[192] | DIE2_BP_RXDATA[256]
|  | DIE1_BP_TXDATA[256] | DIE2_BP_RXDATA[192]
|  | DIE1_BP_TXDATA[320] | DIE2_BP_RXDATA[128]
|  | DIE1_BP_TXDATA[384] | DIE2_BP_RXDATA[64]
|  | DIE1_BP_TXDATA[448] | DIE2_BP_RXDATA[0]
|  | DIE1_BP_RXDATA[45] | DIE2_BP_TXDATA[493]
|  | DIE1_BP_RXDATA[109] | DIE2_BP_TXDATA[429]
|  | DIE1_BP_RXDATA[173] | DIE2_BP_TXDATA[365]
|  | DIE1_BP_RXDATA[237] | DIE2_BP_TXDATA[301]
|  | DIE1_BP_RXDATA[301] | DIE2_BP_TXDATA[237]
|  | DIE1_BP_RXDATA[365] | DIE2_BP_TXDATA[173]
|  | DIE1_BP_RXDATA[429] | DIE2_BP_TXDATA[109]
|  | DIE1_BP_RXDATA[493] | DIE2_BP_TXDATA[45]
|  | DIE1_BP_TXDATA[63] | DIE2_BP_RXDATA[511]
|  | DIE1_BP_TXDATA[127] | DIE2_BP_RXDATA[447]
|  | DIE1_BP_TXDATA[191] | DIE2_BP_RXDATA[383]
|  | DIE1_BP_TXDATA[255] | DIE2_BP_RXDATA[319]
|  | DIE1_BP_TXDATA[319] | DIE2_BP_RXDATA[255]
|  | DIE1_BP_TXDATA[383] | DIE2_BP_RXDATA[191]
|  | DIE1_BP_TXDATA[447] | DIE2_BP_RXDATA[127]
|  | DIE1_BP_TXDATA[511] | DIE2_BP_RXDATA[63]
|  | DIE1_BP_TXDATA[8] | DIE2_BP_RXDATA[456]
|  | DIE1_BP_TXDATA[72] | DIE2_BP_RXDATA[392]
|  | DIE1_BP_TXDATA[136] | DIE2_BP_RXDATA[328]
|  | DIE1_BP_TXDATA[200] | DIE2_BP_RXDATA[264]
|  | DIE1_BP_TXDATA[264] | DIE2_BP_RXDATA[200]
|  | DIE1_BP_TXDATA[328] | DIE2_BP_RXDATA[136]
|  | DIE1_BP_TXDATA[392] | DIE2_BP_RXDATA[72]
|  | DIE1_BP_TXDATA[456] | DIE2_BP_RXDATA[8]
|  | DIE1_BP_RXDATA[57] | DIE2_BP_TXDATA[505]
|  | DIE1_BP_RXDATA[121] | DIE2_BP_TXDATA[441]
|  | DIE1_BP_RXDATA[185] | DIE2_BP_TXDATA[377]
|  | DIE1_BP_RXDATA[249] | DIE2_BP_TXDATA[313]
|  | DIE1_BP_RXDATA[313] | DIE2_BP_TXDATA[249]
|  | DIE1_BP_RXDATA[377] | DIE2_BP_TXDATA[185]
|  | DIE1_BP_RXDATA[441] | DIE2_BP_TXDATA[121]
|  | DIE1_BP_RXDATA[505] | DIE2_BP_TXDATA[57]
|  | DIE1_BP_RXCKP[0] | DIE2_BP_TXCKP[7]
|  | DIE1_BP_RXCKP[1] | DIE2_BP_TXCKP[6]
|  | DIE1_BP_RXCKP[2] | DIE2_BP_TXCKP[5]
|  | DIE1_BP_RXCKP[3] | DIE2_BP_TXCKP[4]
|  | DIE1_BP_RXCKP[4] | DIE2_BP_TXCKP[3]
|  | DIE1_BP_RXCKP[5] | DIE2_BP_TXCKP[2]
|  | DIE1_BP_RXCKP[6] | DIE2_BP_TXCKP[1]
|  | DIE1_BP_RXCKP[7] | DIE2_BP_TXCKP[0]
|  | DIE1_BP_RXDATA[53] | DIE2_BP_TXDATA[501]
|  | DIE1_BP_RXDATA[117] | DIE2_BP_TXDATA[437]
|  | DIE1_BP_RXDATA[181] | DIE2_BP_TXDATA[373]
|  | DIE1_BP_RXDATA[245] | DIE2_BP_TXDATA[309]
|  | DIE1_BP_RXDATA[309] | DIE2_BP_TXDATA[245]
|  | DIE1_BP_RXDATA[373] | DIE2_BP_TXDATA[181]
|  | DIE1_BP_RXDATA[437] | DIE2_BP_TXDATA[117]
|  | DIE1_BP_RXDATA[501] | DIE2_BP_TXDATA[53]
|  | DIE1_BP_RXDATA[9] | DIE2_BP_TXDATA[457]
|  | DIE1_BP_RXDATA[73] | DIE2_BP_TXDATA[393]
|  | DIE1_BP_RXDATA[137] | DIE2_BP_TXDATA[329]
|  | DIE1_BP_RXDATA[201] | DIE2_BP_TXDATA[265]
|  | DIE1_BP_RXDATA[265] | DIE2_BP_TXDATA[201]
|  | DIE1_BP_RXDATA[329] | DIE2_BP_TXDATA[137]
|  | DIE1_BP_RXDATA[393] | DIE2_BP_TXDATA[73]
|  | DIE1_BP_RXDATA[457] | DIE2_BP_TXDATA[9]
|  | DIE1_BP_RXDATA[32] | DIE2_BP_TXDATA[480]
|  | DIE1_BP_RXDATA[96] | DIE2_BP_TXDATA[416]
|  | DIE1_BP_RXDATA[160] | DIE2_BP_TXDATA[352]
|  | DIE1_BP_RXDATA[224] | DIE2_BP_TXDATA[288]
|  | DIE1_BP_RXDATA[288] | DIE2_BP_TXDATA[224]
|  | DIE1_BP_RXDATA[352] | DIE2_BP_TXDATA[160]
|  | DIE1_BP_RXDATA[416] | DIE2_BP_TXDATA[96]
|  | DIE1_BP_RXDATA[480] | DIE2_BP_TXDATA[32]
|  | DIE1_BP_RXDATA[52] | DIE2_BP_TXDATA[500]
|  | DIE1_BP_RXDATA[116] | DIE2_BP_TXDATA[436]
|  | DIE1_BP_RXDATA[180] | DIE2_BP_TXDATA[372]
|  | DIE1_BP_RXDATA[244] | DIE2_BP_TXDATA[308]
|  | DIE1_BP_RXDATA[308] | DIE2_BP_TXDATA[244]
|  | DIE1_BP_RXDATA[372] | DIE2_BP_TXDATA[180]
|  | DIE1_BP_RXDATA[436] | DIE2_BP_TXDATA[116]
|  | DIE1_BP_RXDATA[500] | DIE2_BP_TXDATA[52]
|  | DIE1_BP_RXDATA[2] | DIE2_BP_TXDATA[450]
|  | DIE1_BP_RXDATA[66] | DIE2_BP_TXDATA[386]
|  | DIE1_BP_RXDATA[130] | DIE2_BP_TXDATA[322]
|  | DIE1_BP_RXDATA[194] | DIE2_BP_TXDATA[258]
|  | DIE1_BP_RXDATA[258] | DIE2_BP_TXDATA[194]
|  | DIE1_BP_RXDATA[322] | DIE2_BP_TXDATA[130]
|  | DIE1_BP_RXDATA[386] | DIE2_BP_TXDATA[66]
|  | DIE1_BP_RXDATA[450] | DIE2_BP_TXDATA[2]
|  | DIE1_BP_TXCKP[0] | DIE2_BP_RXCKP[7]
|  | DIE1_BP_TXCKP[1] | DIE2_BP_RXCKP[6]
|  | DIE1_BP_TXCKP[2] | DIE2_BP_RXCKP[5]
|  | DIE1_BP_TXCKP[3] | DIE2_BP_RXCKP[4]
|  | DIE1_BP_TXCKP[4] | DIE2_BP_RXCKP[3]
|  | DIE1_BP_TXCKP[5] | DIE2_BP_RXCKP[2]
|  | DIE1_BP_TXCKP[6] | DIE2_BP_RXCKP[1]
|  | DIE1_BP_TXCKP[7] | DIE2_BP_RXCKP[0]
|  | DIE1_BP_TXDATA[55] | DIE2_BP_RXDATA[503]
|  | DIE1_BP_TXDATA[119] | DIE2_BP_RXDATA[439]
|  | DIE1_BP_TXDATA[183] | DIE2_BP_RXDATA[375]
|  | DIE1_BP_TXDATA[247] | DIE2_BP_RXDATA[311]
|  | DIE1_BP_TXDATA[311] | DIE2_BP_RXDATA[247]
|  | DIE1_BP_TXDATA[375] | DIE2_BP_RXDATA[183]
|  | DIE1_BP_TXDATA[439] | DIE2_BP_RXDATA[119]
|  | DIE1_BP_TXDATA[503] | DIE2_BP_RXDATA[55]
|  | DIE1_BP_RXDATA[36] | DIE2_BP_TXDATA[484]
|  | DIE1_BP_RXDATA[100] | DIE2_BP_TXDATA[420]
|  | DIE1_BP_RXDATA[164] | DIE2_BP_TXDATA[356]
|  | DIE1_BP_RXDATA[228] | DIE2_BP_TXDATA[292]
|  | DIE1_BP_RXDATA[292] | DIE2_BP_TXDATA[228]
|  | DIE1_BP_RXDATA[356] | DIE2_BP_TXDATA[164]
|  | DIE1_BP_RXDATA[420] | DIE2_BP_TXDATA[100]
|  | DIE1_BP_RXDATA[484] | DIE2_BP_TXDATA[36]
|  | DIE1_BP_TXDATA[62] | DIE2_BP_RXDATA[510]
|  | DIE1_BP_TXDATA[126] | DIE2_BP_RXDATA[446]
|  | DIE1_BP_TXDATA[190] | DIE2_BP_RXDATA[382]
|  | DIE1_BP_TXDATA[254] | DIE2_BP_RXDATA[318]
|  | DIE1_BP_TXDATA[318] | DIE2_BP_RXDATA[254]
|  | DIE1_BP_TXDATA[382] | DIE2_BP_RXDATA[190]
|  | DIE1_BP_TXDATA[446] | DIE2_BP_RXDATA[126]
|  | DIE1_BP_TXDATA[510] | DIE2_BP_RXDATA[62]
|  | DIE1_BP_RXDATA[48] | DIE2_BP_TXDATA[496]
|  | DIE1_BP_RXDATA[112] | DIE2_BP_TXDATA[432]
|  | DIE1_BP_RXDATA[176] | DIE2_BP_TXDATA[368]
|  | DIE1_BP_RXDATA[240] | DIE2_BP_TXDATA[304]
|  | DIE1_BP_RXDATA[304] | DIE2_BP_TXDATA[240]
|  | DIE1_BP_RXDATA[368] | DIE2_BP_TXDATA[176]
|  | DIE1_BP_RXDATA[432] | DIE2_BP_TXDATA[112]
|  | DIE1_BP_RXDATA[496] | DIE2_BP_TXDATA[48]
|  | DIE1_BP_RXDATA[43] | DIE2_BP_TXDATA[491]
|  | DIE1_BP_RXDATA[107] | DIE2_BP_TXDATA[427]
|  | DIE1_BP_RXDATA[171] | DIE2_BP_TXDATA[363]
|  | DIE1_BP_RXDATA[235] | DIE2_BP_TXDATA[299]
|  | DIE1_BP_RXDATA[299] | DIE2_BP_TXDATA[235]
|  | DIE1_BP_RXDATA[363] | DIE2_BP_TXDATA[171]
|  | DIE1_BP_RXDATA[427] | DIE2_BP_TXDATA[107]
|  | DIE1_BP_RXDATA[491] | DIE2_BP_TXDATA[43]
|  | DIE1_BP_TXDATA[37] | DIE2_BP_RXDATA[485]
|  | DIE1_BP_TXDATA[101] | DIE2_BP_RXDATA[421]
|  | DIE1_BP_TXDATA[165] | DIE2_BP_RXDATA[357]
|  | DIE1_BP_TXDATA[229] | DIE2_BP_RXDATA[293]
|  | DIE1_BP_TXDATA[293] | DIE2_BP_RXDATA[229]
|  | DIE1_BP_TXDATA[357] | DIE2_BP_RXDATA[165]
|  | DIE1_BP_TXDATA[421] | DIE2_BP_RXDATA[101]
|  | DIE1_BP_TXDATA[485] | DIE2_BP_RXDATA[37]
|  | DIE1_BP_TXTRK[0] | DIE2_BP_RXTRK[7]
|  | DIE1_BP_TXTRK[1] | DIE2_BP_RXTRK[6]
|  | DIE1_BP_TXTRK[2] | DIE2_BP_RXTRK[5]
|  | DIE1_BP_TXTRK[3] | DIE2_BP_RXTRK[4]
|  | DIE1_BP_TXTRK[4] | DIE2_BP_RXTRK[3]
|  | DIE1_BP_TXTRK[5] | DIE2_BP_RXTRK[2]
|  | DIE1_BP_TXTRK[6] | DIE2_BP_RXTRK[1]
|  | DIE1_BP_TXTRK[7] | DIE2_BP_RXTRK[0]
|  | DIE1_BP_RXDATA[22] | DIE2_BP_TXDATA[470]
|  | DIE1_BP_RXDATA[86] | DIE2_BP_TXDATA[406]
|  | DIE1_BP_RXDATA[150] | DIE2_BP_TXDATA[342]
|  | DIE1_BP_RXDATA[214] | DIE2_BP_TXDATA[278]
|  | DIE1_BP_RXDATA[278] | DIE2_BP_TXDATA[214]
|  | DIE1_BP_RXDATA[342] | DIE2_BP_TXDATA[150]
|  | DIE1_BP_RXDATA[406] | DIE2_BP_TXDATA[86]
|  | DIE1_BP_RXDATA[470] | DIE2_BP_TXDATA[22]
|  | DIE1_BP_RXCKSB[0] | DIE2_BP_TXCKSB[7]
|  | DIE1_BP_RXCKSB[1] | DIE2_BP_TXCKSB[6]
|  | DIE1_BP_RXCKSB[2] | DIE2_BP_TXCKSB[5]
|  | DIE1_BP_RXCKSB[3] | DIE2_BP_TXCKSB[4]
|  | DIE1_BP_RXCKSB[4] | DIE2_BP_TXCKSB[3]
|  | DIE1_BP_RXCKSB[5] | DIE2_BP_TXCKSB[2]
|  | DIE1_BP_RXCKSB[6] | DIE2_BP_TXCKSB[1]
|  | DIE1_BP_RXCKSB[7] | DIE2_BP_TXCKSB[0]
|  | DIE1_BP_RXDATA[44] | DIE2_BP_TXDATA[492]
|  | DIE1_BP_RXDATA[108] | DIE2_BP_TXDATA[428]
|  | DIE1_BP_RXDATA[172] | DIE2_BP_TXDATA[364]
|  | DIE1_BP_RXDATA[236] | DIE2_BP_TXDATA[300]
|  | DIE1_BP_RXDATA[300] | DIE2_BP_TXDATA[236]
|  | DIE1_BP_RXDATA[364] | DIE2_BP_TXDATA[172]
|  | DIE1_BP_RXDATA[428] | DIE2_BP_TXDATA[108]
|  | DIE1_BP_RXDATA[492] | DIE2_BP_TXDATA[44]
|  | DIE1_BP_TXDATA[54] | DIE2_BP_RXDATA[502]
|  | DIE1_BP_TXDATA[118] | DIE2_BP_RXDATA[438]
|  | DIE1_BP_TXDATA[182] | DIE2_BP_RXDATA[374]
|  | DIE1_BP_TXDATA[246] | DIE2_BP_RXDATA[310]
|  | DIE1_BP_TXDATA[310] | DIE2_BP_RXDATA[246]
|  | DIE1_BP_TXDATA[374] | DIE2_BP_RXDATA[182]
|  | DIE1_BP_TXDATA[438] | DIE2_BP_RXDATA[118]
|  | DIE1_BP_TXDATA[502] | DIE2_BP_RXDATA[54]
|  | DIE1_BP_TXDATA[58] | DIE2_BP_RXDATA[506]
|  | DIE1_BP_TXDATA[122] | DIE2_BP_RXDATA[442]
|  | DIE1_BP_TXDATA[186] | DIE2_BP_RXDATA[378]
|  | DIE1_BP_TXDATA[250] | DIE2_BP_RXDATA[314]
|  | DIE1_BP_TXDATA[314] | DIE2_BP_RXDATA[250]
|  | DIE1_BP_TXDATA[378] | DIE2_BP_RXDATA[186]
|  | DIE1_BP_TXDATA[442] | DIE2_BP_RXDATA[122]
|  | DIE1_BP_TXDATA[506] | DIE2_BP_RXDATA[58]
|  | DIE1_BP_RXDATASB[0] | DIE2_BP_TXDATASB[7]
|  | DIE1_BP_RXDATASB[1] | DIE2_BP_TXDATASB[6]
|  | DIE1_BP_RXDATASB[2] | DIE2_BP_TXDATASB[5]
|  | DIE1_BP_RXDATASB[3] | DIE2_BP_TXDATASB[4]
|  | DIE1_BP_RXDATASB[4] | DIE2_BP_TXDATASB[3]
|  | DIE1_BP_RXDATASB[5] | DIE2_BP_TXDATASB[2]
|  | DIE1_BP_RXDATASB[6] | DIE2_BP_TXDATASB[1]
|  | DIE1_BP_RXDATASB[7] | DIE2_BP_TXDATASB[0]
|  | DIE1_BP_TXCKSB[0] | DIE2_BP_RXCKSB[7]
|  | DIE1_BP_TXCKSB[1] | DIE2_BP_RXCKSB[6]
|  | DIE1_BP_TXCKSB[2] | DIE2_BP_RXCKSB[5]
|  | DIE1_BP_TXCKSB[3] | DIE2_BP_RXCKSB[4]
|  | DIE1_BP_TXCKSB[4] | DIE2_BP_RXCKSB[3]
|  | DIE1_BP_TXCKSB[5] | DIE2_BP_RXCKSB[2]
|  | DIE1_BP_TXCKSB[6] | DIE2_BP_RXCKSB[1]
|  | DIE1_BP_TXCKSB[7] | DIE2_BP_RXCKSB[0]
|  | DIE1_BP_RXDATA[17] | DIE2_BP_TXDATA[465]
|  | DIE1_BP_RXDATA[81] | DIE2_BP_TXDATA[401]
|  | DIE1_BP_RXDATA[145] | DIE2_BP_TXDATA[337]
|  | DIE1_BP_RXDATA[209] | DIE2_BP_TXDATA[273]
|  | DIE1_BP_RXDATA[273] | DIE2_BP_TXDATA[209]
|  | DIE1_BP_RXDATA[337] | DIE2_BP_TXDATA[145]
|  | DIE1_BP_RXDATA[401] | DIE2_BP_TXDATA[81]
|  | DIE1_BP_RXDATA[465] | DIE2_BP_TXDATA[17]
|  | DIE1_BP_RXDATA[1] | DIE2_BP_TXDATA[449]
|  | DIE1_BP_RXDATA[65] | DIE2_BP_TXDATA[385]
|  | DIE1_BP_RXDATA[129] | DIE2_BP_TXDATA[321]
|  | DIE1_BP_RXDATA[193] | DIE2_BP_TXDATA[257]
|  | DIE1_BP_RXDATA[257] | DIE2_BP_TXDATA[193]
|  | DIE1_BP_RXDATA[321] | DIE2_BP_TXDATA[129]
|  | DIE1_BP_RXDATA[385] | DIE2_BP_TXDATA[65]
|  | DIE1_BP_RXDATA[449] | DIE2_BP_TXDATA[1]
|  | DIE1_BP_TXDATA[29] | DIE2_BP_RXDATA[477]
|  | DIE1_BP_TXDATA[93] | DIE2_BP_RXDATA[413]
|  | DIE1_BP_TXDATA[157] | DIE2_BP_RXDATA[349]
|  | DIE1_BP_TXDATA[221] | DIE2_BP_RXDATA[285]
|  | DIE1_BP_TXDATA[285] | DIE2_BP_RXDATA[221]
|  | DIE1_BP_TXDATA[349] | DIE2_BP_RXDATA[157]
|  | DIE1_BP_TXDATA[413] | DIE2_BP_RXDATA[93]
|  | DIE1_BP_TXDATA[477] | DIE2_BP_RXDATA[29]
|  | DIE1_BP_TXDATASB[0] | DIE2_BP_RXDATASB[7]
|  | DIE1_BP_TXDATASB[1] | DIE2_BP_RXDATASB[6]
|  | DIE1_BP_TXDATASB[2] | DIE2_BP_RXDATASB[5]
|  | DIE1_BP_TXDATASB[3] | DIE2_BP_RXDATASB[4]
|  | DIE1_BP_TXDATASB[4] | DIE2_BP_RXDATASB[3]
|  | DIE1_BP_TXDATASB[5] | DIE2_BP_RXDATASB[2]
|  | DIE1_BP_TXDATASB[6] | DIE2_BP_RXDATASB[1]
|  | DIE1_BP_TXDATASB[7] | DIE2_BP_RXDATASB[0]
|  | DIE1_BP_RXDATA[31] | DIE2_BP_TXDATA[479]
|  | DIE1_BP_RXDATA[95] | DIE2_BP_TXDATA[415]
|  | DIE1_BP_RXDATA[159] | DIE2_BP_TXDATA[351]
|  | DIE1_BP_RXDATA[223] | DIE2_BP_TXDATA[287]
|  | DIE1_BP_RXDATA[287] | DIE2_BP_TXDATA[223]
|  | DIE1_BP_RXDATA[351] | DIE2_BP_TXDATA[159]
|  | DIE1_BP_RXDATA[415] | DIE2_BP_TXDATA[95]
|  | DIE1_BP_RXDATA[479] | DIE2_BP_TXDATA[31]
|  | DIE1_BP_TXCKRD[0] | DIE2_BP_RXCKRD[7]
|  | DIE1_BP_TXCKRD[1] | DIE2_BP_RXCKRD[6]
|  | DIE1_BP_TXCKRD[2] | DIE2_BP_RXCKRD[5]
|  | DIE1_BP_TXCKRD[3] | DIE2_BP_RXCKRD[4]
|  | DIE1_BP_TXCKRD[4] | DIE2_BP_RXCKRD[3]
|  | DIE1_BP_TXCKRD[5] | DIE2_BP_RXCKRD[2]
|  | DIE1_BP_TXCKRD[6] | DIE2_BP_RXCKRD[1]
|  | DIE1_BP_TXCKRD[7] | DIE2_BP_RXCKRD[0]
|  | DIE1_BP_TXDATA[31] | DIE2_BP_RXDATA[479]
|  | DIE1_BP_TXDATA[95] | DIE2_BP_RXDATA[415]
|  | DIE1_BP_TXDATA[159] | DIE2_BP_RXDATA[351]
|  | DIE1_BP_TXDATA[223] | DIE2_BP_RXDATA[287]
|  | DIE1_BP_TXDATA[287] | DIE2_BP_RXDATA[223]
|  | DIE1_BP_TXDATA[351] | DIE2_BP_RXDATA[159]
|  | DIE1_BP_TXDATA[415] | DIE2_BP_RXDATA[95]
|  | DIE1_BP_TXDATA[479] | DIE2_BP_RXDATA[31]
|  | DIE1_BP_TXDATA[18] | DIE2_BP_RXDATA[466]
|  | DIE1_BP_TXDATA[82] | DIE2_BP_RXDATA[402]
|  | DIE1_BP_TXDATA[146] | DIE2_BP_RXDATA[338]
|  | DIE1_BP_TXDATA[210] | DIE2_BP_RXDATA[274]
|  | DIE1_BP_TXDATA[274] | DIE2_BP_RXDATA[210]
|  | DIE1_BP_TXDATA[338] | DIE2_BP_RXDATA[146]
|  | DIE1_BP_TXDATA[402] | DIE2_BP_RXDATA[82]
|  | DIE1_BP_TXDATA[466] | DIE2_BP_RXDATA[18]
|  | DIE1_BP_RXDATA[16] | DIE2_BP_TXDATA[464]
|  | DIE1_BP_RXDATA[80] | DIE2_BP_TXDATA[400]
|  | DIE1_BP_RXDATA[144] | DIE2_BP_TXDATA[336]
|  | DIE1_BP_RXDATA[208] | DIE2_BP_TXDATA[272]
|  | DIE1_BP_RXDATA[272] | DIE2_BP_TXDATA[208]
|  | DIE1_BP_RXDATA[336] | DIE2_BP_TXDATA[144]
|  | DIE1_BP_RXDATA[400] | DIE2_BP_TXDATA[80]
|  | DIE1_BP_RXDATA[464] | DIE2_BP_TXDATA[16]
|  | DIE1_BP_TXDATA[35] | DIE2_BP_RXDATA[483]
|  | DIE1_BP_TXDATA[99] | DIE2_BP_RXDATA[419]
|  | DIE1_BP_TXDATA[163] | DIE2_BP_RXDATA[355]
|  | DIE1_BP_TXDATA[227] | DIE2_BP_RXDATA[291]
|  | DIE1_BP_TXDATA[291] | DIE2_BP_RXDATA[227]
|  | DIE1_BP_TXDATA[355] | DIE2_BP_RXDATA[163]
|  | DIE1_BP_TXDATA[419] | DIE2_BP_RXDATA[99]
|  | DIE1_BP_TXDATA[483] | DIE2_BP_RXDATA[35]
|  | DIE1_BP_TXRD[3] | DIE2_BP_RXRD[31]
|  | DIE1_BP_TXRD[7] | DIE2_BP_RXRD[27]
|  | DIE1_BP_TXRD[11] | DIE2_BP_RXRD[23]
|  | DIE1_BP_TXRD[15] | DIE2_BP_RXRD[19]
|  | DIE1_BP_TXRD[19] | DIE2_BP_RXRD[15]
|  | DIE1_BP_TXRD[23] | DIE2_BP_RXRD[11]
|  | DIE1_BP_TXRD[27] | DIE2_BP_RXRD[7]
|  | DIE1_BP_TXRD[31] | DIE2_BP_RXRD[3]
|  | DIE1_BP_TXVLD[0] | DIE2_BP_RXVLD[7]
|  | DIE1_BP_TXVLD[1] | DIE2_BP_RXVLD[6]
|  | DIE1_BP_TXVLD[2] | DIE2_BP_RXVLD[5]
|  | DIE1_BP_TXVLD[3] | DIE2_BP_RXVLD[4]
|  | DIE1_BP_TXVLD[4] | DIE2_BP_RXVLD[3]
|  | DIE1_BP_TXVLD[5] | DIE2_BP_RXVLD[2]
|  | DIE1_BP_TXVLD[6] | DIE2_BP_RXVLD[1]
|  | DIE1_BP_TXVLD[7] | DIE2_BP_RXVLD[0]
|  | DIE1_BP_TXDATA[48] | DIE2_BP_RXDATA[496]
|  | DIE1_BP_TXDATA[112] | DIE2_BP_RXDATA[432]
|  | DIE1_BP_TXDATA[176] | DIE2_BP_RXDATA[368]
|  | DIE1_BP_TXDATA[240] | DIE2_BP_RXDATA[304]
|  | DIE1_BP_TXDATA[304] | DIE2_BP_RXDATA[240]
|  | DIE1_BP_TXDATA[368] | DIE2_BP_RXDATA[176]
|  | DIE1_BP_TXDATA[432] | DIE2_BP_RXDATA[112]
|  | DIE1_BP_TXDATA[496] | DIE2_BP_RXDATA[48]
|  | DIE1_BP_TXDATA[61] | DIE2_BP_RXDATA[509]
|  | DIE1_BP_TXDATA[125] | DIE2_BP_RXDATA[445]
|  | DIE1_BP_TXDATA[189] | DIE2_BP_RXDATA[381]
|  | DIE1_BP_TXDATA[253] | DIE2_BP_RXDATA[317]
|  | DIE1_BP_TXDATA[317] | DIE2_BP_RXDATA[253]
|  | DIE1_BP_TXDATA[381] | DIE2_BP_RXDATA[189]
|  | DIE1_BP_TXDATA[445] | DIE2_BP_RXDATA[125]
|  | DIE1_BP_TXDATA[509] | DIE2_BP_RXDATA[61]
|  | DIE1_BP_RXDATA[18] | DIE2_BP_TXDATA[466]
|  | DIE1_BP_RXDATA[82] | DIE2_BP_TXDATA[402]
|  | DIE1_BP_RXDATA[146] | DIE2_BP_TXDATA[338]
|  | DIE1_BP_RXDATA[210] | DIE2_BP_TXDATA[274]
|  | DIE1_BP_RXDATA[274] | DIE2_BP_TXDATA[210]
|  | DIE1_BP_RXDATA[338] | DIE2_BP_TXDATA[146]
|  | DIE1_BP_RXDATA[402] | DIE2_BP_TXDATA[82]
|  | DIE1_BP_RXDATA[466] | DIE2_BP_TXDATA[18]
|  | DIE1_BP_RXDATA[3] | DIE2_BP_TXDATA[451]
|  | DIE1_BP_RXDATA[67] | DIE2_BP_TXDATA[387]
|  | DIE1_BP_RXDATA[131] | DIE2_BP_TXDATA[323]
|  | DIE1_BP_RXDATA[195] | DIE2_BP_TXDATA[259]
|  | DIE1_BP_RXDATA[259] | DIE2_BP_TXDATA[195]
|  | DIE1_BP_RXDATA[323] | DIE2_BP_TXDATA[131]
|  | DIE1_BP_RXDATA[387] | DIE2_BP_TXDATA[67]
|  | DIE1_BP_RXDATA[451] | DIE2_BP_TXDATA[3]
|  | DIE1_BP_TXDATA[21] | DIE2_BP_RXDATA[469]
|  | DIE1_BP_TXDATA[85] | DIE2_BP_RXDATA[405]
|  | DIE1_BP_TXDATA[149] | DIE2_BP_RXDATA[341]
|  | DIE1_BP_TXDATA[213] | DIE2_BP_RXDATA[277]
|  | DIE1_BP_TXDATA[277] | DIE2_BP_RXDATA[213]
|  | DIE1_BP_TXDATA[341] | DIE2_BP_RXDATA[149]
|  | DIE1_BP_TXDATA[405] | DIE2_BP_RXDATA[85]
|  | DIE1_BP_TXDATA[469] | DIE2_BP_RXDATA[21]
|  | DIE1_BP_TXDATA[46] | DIE2_BP_RXDATA[494]
|  | DIE1_BP_TXDATA[110] | DIE2_BP_RXDATA[430]
|  | DIE1_BP_TXDATA[174] | DIE2_BP_RXDATA[366]
|  | DIE1_BP_TXDATA[238] | DIE2_BP_RXDATA[302]
|  | DIE1_BP_TXDATA[302] | DIE2_BP_RXDATA[238]
|  | DIE1_BP_TXDATA[366] | DIE2_BP_RXDATA[174]
|  | DIE1_BP_TXDATA[430] | DIE2_BP_RXDATA[110]
|  | DIE1_BP_TXDATA[494] | DIE2_BP_RXDATA[46]
|  | DIE1_BP_TXDATA[19] | DIE2_BP_RXDATA[467]
|  | DIE1_BP_TXDATA[83] | DIE2_BP_RXDATA[403]
|  | DIE1_BP_TXDATA[147] | DIE2_BP_RXDATA[339]
|  | DIE1_BP_TXDATA[211] | DIE2_BP_RXDATA[275]
|  | DIE1_BP_TXDATA[275] | DIE2_BP_RXDATA[211]
|  | DIE1_BP_TXDATA[339] | DIE2_BP_RXDATA[147]
|  | DIE1_BP_TXDATA[403] | DIE2_BP_RXDATA[83]
|  | DIE1_BP_TXDATA[467] | DIE2_BP_RXDATA[19]
|  | DIE1_BP_RXDATA[21] | DIE2_BP_TXDATA[469]
|  | DIE1_BP_RXDATA[85] | DIE2_BP_TXDATA[405]
|  | DIE1_BP_RXDATA[149] | DIE2_BP_TXDATA[341]
|  | DIE1_BP_RXDATA[213] | DIE2_BP_TXDATA[277]
|  | DIE1_BP_RXDATA[277] | DIE2_BP_TXDATA[213]
|  | DIE1_BP_RXDATA[341] | DIE2_BP_TXDATA[149]
|  | DIE1_BP_RXDATA[405] | DIE2_BP_TXDATA[85]
|  | DIE1_BP_RXDATA[469] | DIE2_BP_TXDATA[21]
|  | DIE1_BP_RXRD[0] | DIE2_BP_TXRD[28]
|  | DIE1_BP_RXRD[4] | DIE2_BP_TXRD[24]
|  | DIE1_BP_RXRD[8] | DIE2_BP_TXRD[20]
|  | DIE1_BP_RXRD[12] | DIE2_BP_TXRD[16]
|  | DIE1_BP_RXRD[16] | DIE2_BP_TXRD[12]
|  | DIE1_BP_RXRD[20] | DIE2_BP_TXRD[8]
|  | DIE1_BP_RXRD[24] | DIE2_BP_TXRD[4]
|  | DIE1_BP_RXRD[28] | DIE2_BP_TXRD[0]
|  | DIE1_BP_TXDATA[47] | DIE2_BP_RXDATA[495]
|  | DIE1_BP_TXDATA[111] | DIE2_BP_RXDATA[431]
|  | DIE1_BP_TXDATA[175] | DIE2_BP_RXDATA[367]
|  | DIE1_BP_TXDATA[239] | DIE2_BP_RXDATA[303]
|  | DIE1_BP_TXDATA[303] | DIE2_BP_RXDATA[239]
|  | DIE1_BP_TXDATA[367] | DIE2_BP_RXDATA[175]
|  | DIE1_BP_TXDATA[431] | DIE2_BP_RXDATA[111]
|  | DIE1_BP_TXDATA[495] | DIE2_BP_RXDATA[47]
|  | DIE1_BP_RXRD[2] | DIE2_BP_TXRD[30]
|  | DIE1_BP_RXRD[6] | DIE2_BP_TXRD[26]
|  | DIE1_BP_RXRD[10] | DIE2_BP_TXRD[22]
|  | DIE1_BP_RXRD[14] | DIE2_BP_TXRD[18]
|  | DIE1_BP_RXRD[18] | DIE2_BP_TXRD[14]
|  | DIE1_BP_RXRD[22] | DIE2_BP_TXRD[10]
|  | DIE1_BP_RXRD[26] | DIE2_BP_TXRD[6]
|  | DIE1_BP_RXRD[30] | DIE2_BP_TXRD[2]
|  | DIE1_BP_RXDATA[0] | DIE2_BP_TXDATA[448]
|  | DIE1_BP_RXDATA[64] | DIE2_BP_TXDATA[384]
|  | DIE1_BP_RXDATA[128] | DIE2_BP_TXDATA[320]
|  | DIE1_BP_RXDATA[192] | DIE2_BP_TXDATA[256]
|  | DIE1_BP_RXDATA[256] | DIE2_BP_TXDATA[192]
|  | DIE1_BP_RXDATA[320] | DIE2_BP_TXDATA[128]
|  | DIE1_BP_RXDATA[384] | DIE2_BP_TXDATA[64]
|  | DIE1_BP_RXDATA[448] | DIE2_BP_TXDATA[0]
|  | DIE1_BP_TXCKSBRD[0] | DIE2_BP_RXCKSBRD[7]
|  | DIE1_BP_TXCKSBRD[1] | DIE2_BP_RXCKSBRD[6]
|  | DIE1_BP_TXCKSBRD[2] | DIE2_BP_RXCKSBRD[5]
|  | DIE1_BP_TXCKSBRD[3] | DIE2_BP_RXCKSBRD[4]
|  | DIE1_BP_TXCKSBRD[4] | DIE2_BP_RXCKSBRD[3]
|  | DIE1_BP_TXCKSBRD[5] | DIE2_BP_RXCKSBRD[2]
|  | DIE1_BP_TXCKSBRD[6] | DIE2_BP_RXCKSBRD[1]
|  | DIE1_BP_TXCKSBRD[7] | DIE2_BP_RXCKSBRD[0]
|  | DIE1_BP_RXDATA[35] | DIE2_BP_TXDATA[483]
|  | DIE1_BP_RXDATA[99] | DIE2_BP_TXDATA[419]
|  | DIE1_BP_RXDATA[163] | DIE2_BP_TXDATA[355]
|  | DIE1_BP_RXDATA[227] | DIE2_BP_TXDATA[291]
|  | DIE1_BP_RXDATA[291] | DIE2_BP_TXDATA[227]
|  | DIE1_BP_RXDATA[355] | DIE2_BP_TXDATA[163]
|  | DIE1_BP_RXDATA[419] | DIE2_BP_TXDATA[99]
|  | DIE1_BP_RXDATA[483] | DIE2_BP_TXDATA[35]